## LVS、LVR
Model | Hz | Voltage (V) | Power(KW) | Motor Rated(A) Default wiring | Y-Conection Ratec Current (A) | △-Conection Ratec Current(A) | 单相电容(μF/V)
LVR1-2 | 50 | 380 | 0.37 | 0.91 | / | 1.5743 | 12μF/450V | Remarks: ''/" means the data is same with rated current
LVR1-3 | 50 | 380 | 0.37 | 0.91 | / | 1.5743 | 12μF/450V | Factory rate voltage：380V
LVR1-4 | 50 | 380 | 0.37 | 0.91 | / | 1.5743 | 12μF/450V | For 50Hz 3~phase motor Power≥4KW, △-Conection: 380V, Y-Conection: 660V Power<4KW, △-Conection: 220V, Y-Conection: 380V Current △ = Current Y * √3
LVR1-5 | 50 | 380 | 0.37 | 0.91 | / | 1.5743 | 12μF/450V
LVR1-6 | 50 | 380 | 0.37 | 0.91 | / | 1.5743 | 12μF/450V
LVR1-7 | 50 | 380 | 0.37 | 0.91 | / | 1.5743 | 12μF/450V
LVR1-8 | 50 | 380 | 0.55 | 1.3 | / | 2.249 | 16μF/450V
LVR1-9 | 50 | 380 | 0.55 | 1.3 | / | 2.249 | 16μF/450V
LVR1-10 | 50 | 380 | 0.55 | 1.3 | / | 2.249 | 16μF/450V | For 60Hz 3~phase motor Power>4KW, △-Conection: 380V, Y-Conection: 660V Power≤4KW, △-Conection: 220V, Y-Conection: 380V Current △ = Current Y * √3
LVR1-11 | 50 | 380 | 0.55 | 1.3 | / | 2.249 | 16μF/450V
LVR1-12 | 50 | 380 | 0.75 | 1.72 | / | 2.9756 | 20μF/450V
LVR1-13 | 50 | 380 | 0.55 | 1.72 | / | 2.9756 | 20μF/450V
LVR1-15 | 50 | 380 | 0.55 | 1.72 | / | 2.9756 | 20μF/450V
LVR1-17 | 50 | 380 | 1.1 | 2.43 | / | 4.2039 | 30μF/450V
LVR1-19 | 50 | 380 | 1.1 | 2.43 | / | 4.2039 | 30μF/450V | 配套电机功率kW | 频率 Hz | 电容 μF/V
LVR1-21 | 50 | 380 | 1.1 | 2.43 | / | 4.2039 | 30μF/450V | 0.37 | 50 | 12μF/450V
LVR1-23 | 50 | 380 | 1.1 | 2.43 | / | 4.2039 | 30μF/450V | 0.55 | 50 | 16μF/450V
LVR1-25 | 50 | 380 | 1.5 | 3.22 | / | 5.5706 | 40μF/450V | 0.75 | 50 | 20μF/450V
LVR1-27 | 50 | 380 | 1.5 | 3.22 | / | 5.5706 | 40μF/450V | 1.1 | 50 | 30μF/450V
LVR1-30 | 50 | 380 | 1.5 | 3.22 | / | 5.5706 | 40μF/450V | 1.5 | 50 | 40μF/450V
LVR1-33 | 50 | 380 | 2.2 | 4.58 | / | 7.9234 | 65μF/450V | 2.2 | 50 | 65μF/450V
LVR1-36 | 50 | 380 | 2.2 | 4.58 | / | 7.9234 | 65μF/450V | 3 | 50 | 起动电容：300μF/300V 运行电容：50μF/450V
LVR2-2 | 50 | 380 | 0.37 | 0.91 | / | 1.5743 | 12μF/450V
LVR2-3 | 50 | 380 | 0.37 | 0.91 | / | 1.5743 | 12μF/450V | 配套电机功率kW | 频率 Hz | 电容 μF/V
LVR2-4 | 50 | 380 | 0.55 | 1.3 | / | 2.249 | 16μF/450V | 0.37 | 60 | 12μF/450V
LVR2-5 | 50 | 380 | 0.55 | 1.3 | / | 2.249 | 16μF/450V | 0.55 | 60 | 16μF/450V
LVR2-6 | 50 | 380 | 0.75 | 1.72 | / | 2.9756 | 20μF/450V | 0.75 | 60 | 20μF/450V
LVR2-7 | 50 | 380 | 0.75 | 1.72 | / | 2.9756 | 20μF/450V | 1.1 | 60 | 30μF/450V
LVR2-8 | 50 | 380 | 1.1 | 2.43 | / | 4.2039 | 30μF/450V | 1.5 | 60 | 40μF/450V
LVR2-9 | 50 | 380 | 1.1 | 2.43 | / | 4.2039 | 30μF/450V | 2.2 | 60 | 65μF/450V
LVR2-10 | 50 | 380 | 1.1 | 2.43 | / | 4.2039 | 30μF/450V | 3 | 60 | 起动电容：300μF/300V 运行电容：50μF/450V
LVR2-11 | 50 | 380 | 1.1 | 2.43 | / | 4.2039 | 30μF/450V
LVR2-12 | 50 | 380 | 1.5 | 3.22 | / | 5.5706 | 40μF/450V
LVR2-13 | 50 | 380 | 1.5 | 3.22 | / | 5.5706 | 40μF/450V
LVR2-14 | 50 | 380 | 1.5 | 3.22 | / | 5.5706 | 40μF/450V
LVR2-15 | 50 | 380 | 1.5 | 3.22 | / | 5.5706 | 40μF/450V
LVR2-16 | 50 | 380 | 2.2 | 4.58 | / | 7.9234 | 65μF/450V
LVR2-17 | 50 | 380 | 2.2 | 4.58 | / | 7.9234 | 65μF/450V
LVR2-18 | 50 | 380 | 2.2 | 4.58 | / | 7.9234 | 65μF/450V
LVR2-19 | 50 | 380 | 2.2 | 4.58 | / | 7.9234 | 65μF/450V
LVR2-20 | 50 | 380 | 2.2 | 4.58 | / | 7.9234 | 65μF/450V
LVR2-21 | 50 | 380 | 2.2 | 4.58 | / | 7.9234 | 65μF/450V
LVR2-22 | 50 | 380 | 2.2 | 4.58 | / | 7.9234 | 65μF/450V
LVR2-23 | 50 | 380 | 3 | 6.02 | / | 10.4146 | 起动电容：300μF/300V 运行电容：50μF/450V
LVR2-24 | 50 | 380 | 3 | 6.02 | / | 10.4146 | 起动电容：300μF/300V 运行电容：50μF/450V
LVR2-25 | 50 | 380 | 3 | 6.02 | / | 10.4146 | 起动电容：300μF/300V 运行电容：50μF/450V
LVR2-26 | 50 | 380 | 3 | 6.02 | / | 10.4146 | 起动电容：300μF/300V 运行电容：50μF/450V
LVR3-2 | 50 | 380 | 0.37 | 0.91 | / | 1.5743 | 12μF/450V
LVR3-3 | 50 | 380 | 0.37 | 0.91 | / | 1.5743 | 12μF/450V
LVR3-4 | 50 | 380 | 0.37 | 0.91 | / | 1.5743 | 12μF/450V
LVR3-5 | 50 | 380 | 0.37 | 0.91 | / | 1.5743 | 12μF/450V
LVR3-6 | 50 | 380 | 0.55 | 1.3 | / | 2.249 | 16μF/450V
LVR3-7 | 50 | 380 | 0.55 | 1.3 | / | 2.249 | 16μF/450V
LVR3-8 | 50 | 380 | 0.75 | 1.72 | / | 2.9756 | 20μF/450V
LVR3-9 | 50 | 380 | 0.75 | 1.72 | / | 2.9756 | 20μF/450V
LVR3-10 | 50 | 380 | 0.75 | 1.72 | / | 2.9756 | 20μF/450V
LVR3-11 | 50 | 380 | 1.1 | 2.43 | / | 4.2039 | 30μF/450V
LVR3-12 | 50 | 380 | 1.1 | 2.43 | / | 4.2039 | 30μF/450V
LVR3-13 | 50 | 380 | 1.1 | 2.43 | / | 4.2039 | 30μF/450V
LVR3-15 | 50 | 380 | 1.1 | 2.43 | / | 4.2039 | 30μF/450V
LVR3-17 | 50 | 380 | 1.5 | 3.22 | / | 5.5706 | 40μF/450V
LVR3-19 | 50 | 380 | 1.5 | 3.22 | / | 5.5706 | 40μF/450V
LVR3-21 | 50 | 380 | 2.2 | 4.58 | / | 7.9234 | 65μF/450V
LVR3-23 | 50 | 380 | 2.2 | 4.58 | / | 7.9234 | 65μF/450V
LVR3-25 | 50 | 380 | 2.2 | 4.58 | / | 7.9234 | 65μF/450V
LVR3-27 | 50 | 380 | 2.2 | 4.58 | / | 7.9234 | 65μF/450V
LVR3-29 | 50 | 380 | 2.2 | 4.58 | / | 7.9234 | 65μF/450V
LVR3-31 | 50 | 380 | 3 | 6.02 | / | 10.4146 | 起动电容：300μF/300V 运行电容：50μF/450V
LVR3-33 | 50 | 380 | 3 | 6.02 | / | 10.4146 | 起动电容：300μF/300V 运行电容：50μF/450V
LVR3-36 | 50 | 380 | 3 | 6.02 | / | 10.4146 | 起动电容：300μF/300V 运行电容：50μF/450V
LVR4-2 | 50 | 380 | 0.37 | 0.91 | / | 1.5743 | 12μF/450V
LVR4-3 | 50 | 380 | 0.55 | 1.3 | / | 2.249 | 16μF/450V
LVR4-4 | 50 | 380 | 0.75 | 1.72 | / | 2.9756 | 20μF/450V
LVR4-5 | 50 | 380 | 1.1 | 2.43 | / | 4.2039 | 30μF/450V
LVR4-6 | 50 | 380 | 1.1 | 2.43 | / | 4.2039 | 30μF/450V
LVR4-7 | 50 | 380 | 1.5 | 3.22 | / | 5.5706 | 40μF/450V
LVR4-8 | 50 | 380 | 1.5 | 3.22 | / | 5.5706 | 40μF/450V
LVR4-9 | 50 | 380 | 2.2 | 4.58 | / | 7.9234 | 65μF/450V
LVR4-10 | 50 | 380 | 2.2 | 4.58 | / | 7.9234 | 65μF/450V
LVR4-11 | 50 | 380 | 2.2 | 4.58 | / | 7.9234 | 65μF/450V
LVR4-12 | 50 | 380 | 2.2 | 4.58 | / | 7.9234 | 65μF/450V
LVR4-13 | 50 | 380 | 3 | 6.02 | / | 10.4146 | 起动电容：300μF/300V 运行电容：50μF/450V
LVR4-14 | 50 | 380 | 3 | 6.02 | / | 10.4146 | 起动电容：300μF/300V 运行电容：50μF/450V
LVR4-15 | 50 | 380 | 3 | 6.02 | / | 10.4146 | 起动电容：300μF/300V 运行电容：50μF/450V
LVR4-16 | 50 | 380 | 3 | 6.02 | / | 10.4146 | 起动电容：300μF/300V 运行电容：50μF/450V
LVR4-17 | 50 | 380 | 4 | 7.84 | 4.5318 | / | #N/A
LVR4-18 | 50 | 380 | 4 | 7.84 | 4.5318 | / | #N/A
LVR4-19 | 50 | 380 | 4 | 7.84 | 4.5318 | / | #N/A
LVR4-20 | 50 | 380 | 4 | 7.84 | 4.5318 | / | #N/A
LVR4-21 | 50 | 380 | 4 | 7.84 | 4.5318 | / | #N/A
LVR4-22 | 50 | 380 | 4 | 7.84 | 4.5318 | / | #N/A
LVR5-2 | 50 | 380 | 0.37 | 0.91 | / | 1.5743 | 12μF/450V
LVR5-3 | 50 | 380 | 0.55 | 1.3 | / | 2.249 | 16μF/450V
LVR5-4 | 50 | 380 | 0.55 | 1.3 | / | 2.249 | 16μF/450V
LVR5-5 | 50 | 380 | 0.75 | 1.72 | / | 2.9756 | 20μF/450V
LVR5-6 | 50 | 380 | 1.1 | 2.43 | / | 4.2039 | 30μF/450V
LVR5-7 | 50 | 380 | 1.1 | 2.43 | / | 4.2039 | 30μF/450V
LVR5-8 | 50 | 380 | 1.1 | 2.43 | / | 4.2039 | 30μF/450V
LVR5-9 | 50 | 380 | 1.5 | 3.22 | / | 5.5706 | 40μF/450V
LVR5-10 | 50 | 380 | 1.5 | 3.22 | / | 5.5706 | 40μF/450V
LVR5-11 | 50 | 380 | 2.2 | 4.58 | / | 7.9234 | 65μF/450V
LVR5-12 | 50 | 380 | 2.2 | 4.58 | / | 7.9234 | 65μF/450V
LVR5-13 | 50 | 380 | 2.2 | 4.58 | / | 7.9234 | 65μF/450V
LVR5-14 | 50 | 380 | 2.2 | 4.58 | / | 7.9234 | 65μF/450V
LVR5-15 | 50 | 380 | 2.2 | 4.58 | / | 7.9234 | 65μF/450V
LVR5-16 | 50 | 380 | 2.2 | 4.58 | / | 7.9234 | 65μF/450V
LVR5-18 | 50 | 380 | 3 | 6.02 | / | 10.4146 | 起动电容：300μF/300V 运行电容：50μF/450V
LVR5-20 | 50 | 380 | 3 | 6.02 | / | 10.4146 | 起动电容：300μF/300V 运行电容：50μF/450V
LVR5-22 | 50 | 380 | 4 | 7.84 | 4.5318 | / | #N/A
LVR5-24 | 50 | 380 | 4 | 7.84 | 4.5318 | / | #N/A
LVR5-26 | 50 | 380 | 4 | 7.84 | 4.5318 | / | #N/A
LVR5-29 | 50 | 380 | 4 | 7.84 | 4.5318 | / | #N/A
LVR10―1 | 50 | 380 | 0.37 | 0.91 | / | 1.5743 | 12μF/450V
LVR10―2 | 50 | 380 | 0.75 | 1.72 | / | 2.9756 | 20μF/450V
LVR10―3 | 50 | 380 | 1.1 | 2.43 | / | 4.2039 | 30μF/450V
LVR10―4 | 50 | 380 | 1.5 | 3.22 | / | 5.5706 | 40μF/450V
LVR10―5 | 50 | 380 | 2.2 | 4.58 | / | 7.9234 | 65μF/450V
LVR10―6 | 50 | 380 | 2.2 | 4.58 | / | 7.9234 | 65μF/450V
LVR10―7 | 50 | 380 | 3 | 6.02 | / | 10.4146 | 起动电容：300μF/300V 运行电容：50μF/450V
LVR10―8 | 50 | 380 | 3 | 6.02 | / | 10.4146 | 起动电容：300μF/300V 运行电容：50μF/450V
LVR10―9 | 50 | 380 | 3 | 6.02 | / | 10.4146 | 起动电容：300μF/300V 运行电容：50μF/450V
LVR10―10 | 50 | 380 | 4 | 7.84 | 4.5318 | / | #N/A
LVR10―12 | 50 | 380 | 4 | 7.84 | 4.5318 | / | #N/A
LVR10―14 | 50 | 380 | 5.5 | 10.65 | 6.1561 | / | #N/A
LVR10―16 | 50 | 380 | 5.5 | 10.65 | 6.1561 | / | #N/A
LVR10―18 | 50 | 380 | 7.5 | 14.37 | 8.3064 | / | #N/A
LVR10―20 | 50 | 380 | 7.5 | 14.37 | 8.3064 | / | #N/A
LVR10―22 | 50 | 380 | 7.5 | 14.37 | 8.3064 | / | #N/A
LVR15―1 | 50 | 380 | 1.1 | 2.43 | / | 4.2039 | 30μF/450V
LVR15―2 | 50 | 380 | 2.2 | 4.58 | / | 7.9234 | 65μF/450V
LVR15―3 | 50 | 380 | 3 | 6.02 | / | 10.4146 | 起动电容：300μF/300V 运行电容：50μF/450V
LVR15―4 | 50 | 380 | 4 | 7.84 | 4.5318 | / | #N/A
LVR15―5 | 50 | 380 | 4 | 7.84 | 4.5318 | / | #N/A
LVR15―6 | 50 | 380 | 5.5 | 10.65 | 6.1561 | / | #N/A
LVR15―7 | 50 | 380 | 5.5 | 10.65 | 6.1561 | / | #N/A
LVR15―8 | 50 | 380 | 7.5 | 14.37 | 8.3064 | / | #N/A
LVR15―9 | 50 | 380 | 7.5 | 14.37 | 8.3064 | / | #N/A
LVR15―10 | 50 | 380 | 11 | 20.59 | 11.9017 | / | #N/A
LVR15―12 | 50 | 380 | 11 | 20.59 | 11.9017 | / | #N/A
LVR15―14 | 50 | 380 | 11 | 20.59 | 11.9017 | / | #N/A
LVR15―17 | 50 | 380 | 15 | 27.86 | 16.104 | / | #N/A
LVR20―1 | 50 | 380 | 1.1 | 2.43 | / | 4.2039 | 30μF/450V
LVR20―2 | 50 | 380 | 2.2 | 4.58 | / | 7.9234 | 65μF/450V
LVR20―3 | 50 | 380 | 4 | 7.84 | 4.5318 | / | #N/A
LVR20―4 | 50 | 380 | 5.5 | 10.65 | 6.1561 | / | #N/A
LVR20―5 | 50 | 380 | 5.5 | 10.65 | 6.1561 | / | #N/A
LVR20―6 | 50 | 380 | 7.5 | 14.37 | 8.3064 | / | #N/A
LVR20―7 | 50 | 380 | 7.5 | 14.37 | 8.3064 | / | #N/A
LVR20―8 | 50 | 380 | 11 | 20.59 | 11.9017 | / | #N/A
LVR20―10 | 50 | 380 | 11 | 20.59 | 11.9017 | / | #N/A
LVR20―12 | 50 | 380 | 15 | 27.86 | 16.104 | / | #N/A
LVR20―14 | 50 | 380 | 15 | 27.86 | 16.104 | / | #N/A
LVR20―17 | 50 | 380 | 18.5 | 34.18 | 19.7572 | / | #N/A
LVR32-1-1 | 50 | 380 | 1.5 | 3.22 | / | 5.5706 | 40μF/450V
LVR32-1 | 50 | 380 | 2.2 | 4.58 | / | 7.9234 | 65μF/450V
LVR32-2-2 | 50 | 380 | 3 | 6.02 | / | 10.4146 | 起动电容：300μF/300V 运行电容：50μF/450V
LVR32-2 | 50 | 380 | 4 | 7.84 | 4.5318 | / | #N/A
LVR32-3-2 | 50 | 380 | 5.5 | 10.65 | 6.1561 | / | #N/A
LVR32-3 | 50 | 380 | 5.5 | 10.65 | 6.1561 | / | #N/A
LVR32-4-2 | 50 | 380 | 7.5 | 14.37 | 8.3064 | / | #N/A
LVR32-4 | 50 | 380 | 7.5 | 14.37 | 8.3064 | / | #N/A
LVR32-5-2 | 50 | 380 | 11 | 20.59 | 11.9017 | / | #N/A
LVR32-5 | 50 | 380 | 11 | 20.59 | 11.9017 | / | #N/A
LVR32-6-2 | 50 | 380 | 11 | 20.59 | 11.9017 | / | #N/A
LVR32-6 | 50 | 380 | 11 | 20.59 | 11.9017 | / | #N/A
LVR32-7-2 | 50 | 380 | 15 | 27.86 | 16.104 | / | #N/A
LVR32-7 | 50 | 380 | 15 | 27.86 | 16.104 | / | #N/A
LVR32-8-2 | 50 | 380 | 15 | 27.86 | 16.104 | / | #N/A
LVR32-8 | 50 | 380 | 15 | 27.86 | 16.104 | / | #N/A
LVR32-9-2 | 50 | 380 | 18.5 | 34.18 | 19.7572 | / | #N/A
LVR32-9 | 50 | 380 | 18.5 | 34.18 | 19.7572 | / | #N/A
LVR32-10-2 | 50 | 380 | 18.5 | 34.18 | 19.7572 | / | #N/A
LVR32-10 | 50 | 380 | 18.5 | 34.18 | 19.7572 | / | #N/A
LVR32-11-2 | 50 | 380 | 22 | 40.51 | 23.4162 | / | #N/A
LVR32-11 | 50 | 380 | 22 | 40.51 | 23.4162 | / | #N/A
LVR32-12-2 | 50 | 380 | 22 | 40.51 | 23.4162 | / | #N/A
LVR32-12 | 50 | 380 | 22 | 40.51 | 23.4162 | / | #N/A
LVR32-13-2 | 50 | 380 | 30 | 54.89 | 31.7283 | / | #N/A
LVR32-13 | 50 | 380 | 30 | 54.89 | 31.7283 | / | #N/A
LVR32-14-2 | 50 | 380 | 30 | 54.89 | 31.7283 | / | #N/A
LVR32-14 | 50 | 380 | 30 | 54.89 | 31.7283 | / | #N/A
LVR45-1-1 | 50 | 380 | 3 | 6.02 | / | 10.4146 | 起动电容：300μF/300V 运行电容：50μF/450V
LVR45-1 | 50 | 380 | 4 | 7.84 | 4.5318 | / | #N/A
LVR45-2-2 | 50 | 380 | 5.5 | 10.65 | 6.1561 | / | #N/A
LVR45-2 | 50 | 380 | 7.5 | 14.37 | 8.3064 | / | #N/A
LVR45-3-2 | 50 | 380 | 11 | 20.59 | 11.9017 | / | #N/A
LVR45-3 | 50 | 380 | 11 | 20.59 | 11.9017 | / | #N/A
LVR45-4-2 | 50 | 380 | 15 | 27.86 | 16.104 | / | #N/A
LVR45-4 | 50 | 380 | 15 | 27.86 | 16.104 | / | #N/A
LVR45-5-2 | 50 | 380 | 18.5 | 34.18 | 19.7572 | / | #N/A
LVR45-5 | 50 | 380 | 18.5 | 34.18 | 19.7572 | / | #N/A
LVR45-6-2 | 50 | 380 | 22 | 40.51 | 23.4162 | / | #N/A
LVR45-6 | 50 | 380 | 22 | 40.51 | 23.4162 | / | #N/A
LVR45-7-2 | 50 | 380 | 30 | 54.89 | 31.7283 | / | #N/A
LVR45-7 | 50 | 380 | 30 | 54.89 | 31.7283 | / | #N/A
LVR45-8-2 | 50 | 380 | 30 | 54.89 | 31.7283 | / | #N/A
LVR45-8 | 50 | 380 | 30 | 54.89 | 31.7283 | / | #N/A
LVR45-9-2 | 50 | 380 | 30 | 54.89 | 31.7283 | / | #N/A
LVR45-9 | 50 | 380 | 37 | 67.41 | 38.9653 | / | #N/A
LVR45-10-2 | 50 | 380 | 37 | 67.41 | 38.9653 | / | #N/A
LVR45-10 | 50 | 380 | 37 | 67.41 | 38.9653 | / | #N/A
LVR45-11-2 | 50 | 380 | 45 | 80.82 | 46.7168 | / | #N/A
LVR45-11 | 50 | 380 | 45 | 80.82 | 46.7168 | / | #N/A
LVR45-12-2 | 50 | 380 | 45 | 80.82 | 46.7168 | / | #N/A
LVR45-12 | 50 | 380 | 45 | 80.82 | 46.7168 | / | #N/A
LVR45-13-2 | 50 | 380 | 45 | 80.82 | 46.7168 | / | #N/A
LVR64-1-1 | 50 | 380 | 4 | 7.84 | 4.5318 | / | #N/A
LVR64-1 | 50 | 380 | 5.5 | 10.65 | 6.1561 | / | #N/A
LVR64-2-2 | 50 | 380 | 7.5 | 14.37 | 8.3064 | / | #N/A
LVR64-2-1 | 50 | 380 | 11 | 20.59 | 11.9017 | / | #N/A
LVR64-2 | 50 | 380 | 11 | 20.59 | 11.9017 | / | #N/A
LVR64-3-2 | 50 | 380 | 15 | 27.86 | 16.104 | / | #N/A
LVR64-3-1 | 50 | 380 | 15 | 27.86 | 16.104 | / | #N/A
LVR64-3 | 50 | 380 | 18.5 | 34.18 | 19.7572 | / | #N/A
LVR64-4-2 | 50 | 380 | 18.5 | 34.18 | 19.7572 | / | #N/A
LVR64-4-1 | 50 | 380 | 22 | 40.51 | 23.4162 | / | #N/A
LVR64-4 | 50 | 380 | 22 | 40.51 | 23.4162 | / | #N/A
LVR64-5-2 | 50 | 380 | 30 | 54.89 | 31.7283 | / | #N/A
LVR64-5-1 | 50 | 380 | 30 | 54.89 | 31.7283 | / | #N/A
LVR64-5 | 50 | 380 | 30 | 54.89 | 31.7283 | / | #N/A
LVR64-6-2 | 50 | 380 | 30 | 54.89 | 31.7283 | / | #N/A
LVR64-6-1 | 50 | 380 | 37 | 67.41 | 38.9653 | / | #N/A
LVR64-6 | 50 | 380 | 37 | 67.41 | 38.9653 | / | #N/A
LVR64-7-2 | 50 | 380 | 37 | 67.41 | 38.9653 | / | #N/A
LVR64-7-1 | 50 | 380 | 37 | 67.41 | 38.9653 | / | #N/A
LVR64-7 | 50 | 380 | 45 | 80.82 | 46.7168 | / | #N/A
LVR64-8-2 | 50 | 380 | 45 | 80.82 | 46.7168 | / | #N/A
LVR64-8-1 | 50 | 380 | 45 | 80.82 | 46.7168 | / | #N/A
LVR90-1-1 | 50 | 380 | 5.5 | 10.65 | 6.1561 | / | #N/A
LVR90-1 | 50 | 380 | 7.5 | 14.37 | 8.3064 | / | #N/A
LVR90-2-2 | 50 | 380 | 11 | 20.59 | 11.9017 | / | #N/A
LVR90-2 | 50 | 380 | 15 | 27.86 | 16.104 | / | #N/A
LVR90-3-2 | 50 | 380 | 18.5 | 34.18 | 19.7572 | / | #N/A
LVR90-3 | 50 | 380 | 22 | 40.51 | 23.4162 | / | #N/A
LVR90-4-2 | 50 | 380 | 30 | 54.89 | 31.7283 | / | #N/A
LVR90-4 | 50 | 380 | 30 | 54.89 | 31.7283 | / | #N/A
LVR90-5-2 | 50 | 380 | 37 | 67.41 | 38.9653 | / | #N/A
LVR90-5 | 50 | 380 | 37 | 67.41 | 38.9653 | / | #N/A
LVR90-6-2 | 50 | 380 | 45 | 80.82 | 46.7168 | / | #N/A
LVR90-6 | 50 | 380 | 45 | 80.82 | 46.7168 | / | #N/A
LVR120-1 | 50 | 380 | 11 | 20.59 | 11.9017 | / | #N/A
LVR120-2-2 | 50 | 380 | 15 | 27.86 | 16.104 | / | #N/A
LVR120-2-1 | 50 | 380 | 18.5 | 34.18 | 19.7572 | / | #N/A
LVR120-2 | 50 | 380 | 22 | 40.51 | 23.4162 | / | #N/A
LVR120-3-2 | 50 | 380 | 30 | 54.89 | 31.7283 | / | #N/A
LVR120-3-1 | 50 | 380 | 30 | 54.89 | 31.7283 | / | #N/A
LVR120-3 | 50 | 380 | 30 | 54.89 | 31.7283 | / | #N/A
LVR120-4-2 | 50 | 380 | 37 | 67.41 | 38.9653 | / | #N/A
LVR120-4-1 | 50 | 380 | 37 | 67.41 | 38.9653 | / | #N/A
LVR120-4 | 50 | 380 | 45 | 80.82 | 46.7168 | / | #N/A
LVR120-5-2 | 50 | 380 | 45 | 80.82 | 46.7168 | / | #N/A
LVR120-5-1 | 50 | 380 | 45 | 80.82 | 46.7168 | / | #N/A
LVR120-5 | 50 | 380 | 55 | 98.46 | 56.9133 | / | #N/A
LVR120-6-2 | 50 | 380 | 55 | 98.46 | 56.9133 | / | #N/A
LVR120-6-1 | 50 | 380 | 55 | 98.46 | 56.9133 | / | #N/A
LVR120-6 | 50 | 380 | 75 | 133.7 | 77.2832 | / | #N/A
LVR120-7-2 | 50 | 380 | 75 | 133.7 | 77.2832 | / | #N/A
LVR120-7-1 | 50 | 380 | 75 | 133.7 | 77.2832 | / | #N/A
LVR120-7 | 50 | 380 | 75 | 133.7 | 77.2832 | / | #N/A
LVR150-1-1 | 50 | 380 | 11 | 20.59 | 11.9017 | / | #N/A
LVR150-1 | 50 | 380 | 15 | 27.86 | 16.104 | / | #N/A
LVR150-2-2 | 50 | 380 | 18.5 | 34.18 | 19.7572 | / | #N/A
LVR150-2-1 | 50 | 380 | 22 | 40.51 | 23.4162 | / | #N/A
LVR150-2 | 50 | 380 | 30 | 54.89 | 31.7283 | / | #N/A
LVR150-3-2 | 50 | 380 | 30 | 54.89 | 31.7283 | / | #N/A
LVR150-3-1 | 50 | 380 | 37 | 67.41 | 38.9653 | / | #N/A
LVR150-3 | 50 | 380 | 37 | 67.41 | 38.9653 | / | #N/A
LVR150-4-2 | 50 | 380 | 45 | 80.82 | 46.7168 | / | #N/A
LVR150-4-1 | 50 | 380 | 45 | 80.82 | 46.7168 | / | #N/A
LVR150-4 | 50 | 380 | 55 | 98.46 | 56.9133 | / | #N/A
LVR150-5-2 | 50 | 380 | 55 | 98.46 | 56.9133 | / | #N/A
LVR150-5-1 | 50 | 380 | 75 | 133.7 | 77.2832 | / | #N/A
LVR150-5 | 50 | 380 | 75 | 133.7 | 77.2832 | / | #N/A
LVR150-6-2 | 50 | 380 | 75 | 133.7 | 77.2832 | / | #N/A
LVR150-6-1 | 50 | 380 | 75 | 133.7 | 77.2832 | / | #N/A
LVR150-6 | 50 | 380 | 75 | 133.7 | 77.2832 | / | #N/A
LVR200-1-D | 50 | 380 | 18.5 | 34.18 | 19.7572 | / | #N/A
LVR200-1-C | 50 | 380 | 22 | 40.51 | 23.4162 | / | #N/A
LVR200-1 | 50 | 380 | 30 | 54.89 | 31.7283 | / | #N/A
LVR200-2-2D | 50 | 380 | 37 | 67.41 | 38.9653 | / | #N/A
LVR200-2-2C | 50 | 380 | 45 | 80.82 | 46.7168 | / | #N/A
LVR200-2-C | 50 | 380 | 55 | 98.46 | 56.9133 | / | #N/A
LVR200-2 | 50 | 380 | 55 | 98.46 | 56.9133 | / | #N/A
LVR200-3-2D | 50 | 380 | 75 | 133.7 | 77.2832 | / | #N/A
LVR200-3-C-D | 50 | 380 | 75 | 133.7 | 77.2832 | / | #N/A
LVR200-3-2C | 50 | 380 | 75 | 133.7 | 77.2832 | / | #N/A
LVR200-3-D | 50 | 380 | 75 | 133.7 | 77.2832 | / | #N/A
LVR200-3-C | 50 | 380 | 75 | 133.7 | 77.2832 | / | #N/A
LVR200-3 | 50 | 380 | 90 | 133.7 | 77.2832 | / | #N/A
LVR200-4-2D | 50 | 380 | 90 | 133.7 | 77.2832 | / | #N/A
LVR200-4-2C | 50 | 380 | 110 | 195.06 | 112.7514 | / | #N/A
LVR200-4-C | 50 | 380 | 110 | 195.06 | 112.7514 | / | #N/A
LVR200-4 | 50 | 380 | 110 | 195.06 | 112.7514 | / | #N/A
LVS1-2 | 50 | 380 | 0.37 | 0.91 | / | 1.5743 | 12μF/450V
LVS1-3 | 50 | 380 | 0.37 | 0.91 | / | 1.5743 | 12μF/450V
LVS1-4 | 50 | 380 | 0.37 | 0.91 | / | 1.5743 | 12μF/450V
LVS1-5 | 50 | 380 | 0.37 | 0.91 | / | 1.5743 | 12μF/450V
LVS1-6 | 50 | 380 | 0.37 | 0.91 | / | 1.5743 | 12μF/450V
LVS1-7 | 50 | 380 | 0.37 | 0.91 | / | 1.5743 | 12μF/450V
LVS1-8 | 50 | 380 | 0.55 | 1.3 | / | 2.249 | 16μF/450V
LVS1-9 | 50 | 380 | 0.55 | 1.3 | / | 2.249 | 16μF/450V
LVS1-10 | 50 | 380 | 0.55 | 1.3 | / | 2.249 | 16μF/450V
LVS1-11 | 50 | 380 | 0.55 | 1.3 | / | 2.249 | 16μF/450V
LVS1-12 | 50 | 380 | 0.75 | 1.72 | / | 2.9756 | 20μF/450V
LVS1-13 | 50 | 380 | 0.55 | 1.72 | / | 2.9756 | 16μF/450V
LVS1-15 | 50 | 380 | 0.55 | 1.72 | / | 2.9756 | 16μF/450V
LVS1-17 | 50 | 380 | 1.1 | 2.43 | / | 4.2039 | 30μF/450V
LVS1-19 | 50 | 380 | 1.1 | 2.43 | / | 4.2039 | 30μF/450V
LVS1-21 | 50 | 380 | 1.1 | 2.43 | / | 4.2039 | 30μF/450V
LVS1-23 | 50 | 380 | 1.1 | 2.43 | / | 4.2039 | 30μF/450V
LVS1-25 | 50 | 380 | 1.5 | 3.22 | / | 5.5706 | 40μF/450V
LVS1-27 | 50 | 380 | 1.5 | 3.22 | / | 5.5706 | 40μF/450V
LVS1-30 | 50 | 380 | 1.5 | 3.22 | / | 5.5706 | 40μF/450V
LVS1-33 | 50 | 380 | 2.2 | 4.58 | / | 7.9234 | 65μF/450V
LVS1-36 | 50 | 380 | 2.2 | 4.58 | / | 7.9234 | 65μF/450V
LVS2-2 | 50 | 380 | 0.37 | 0.91 | / | 1.5743 | 12μF/450V
LVS2-3 | 50 | 380 | 0.37 | 0.91 | / | 1.5743 | 12μF/450V
LVS2-4 | 50 | 380 | 0.55 | 1.3 | / | 2.249 | 16μF/450V
LVS2-5 | 50 | 380 | 0.55 | 1.3 | / | 2.249 | 16μF/450V
LVS2-6 | 50 | 380 | 0.75 | 1.72 | / | 2.9756 | 20μF/450V
LVS2-7 | 50 | 380 | 0.75 | 1.72 | / | 2.9756 | 20μF/450V
LVS2-8 | 50 | 380 | 1.1 | 2.43 | / | 4.2039 | 30μF/450V
LVS2-9 | 50 | 380 | 1.1 | 2.43 | / | 4.2039 | 30μF/450V
LVS2-10 | 50 | 380 | 1.1 | 2.43 | / | 4.2039 | 30μF/450V
LVS2-11 | 50 | 380 | 1.1 | 2.43 | / | 4.2039 | 30μF/450V
LVS2-12 | 50 | 380 | 1.5 | 3.22 | / | 5.5706 | 40μF/450V
LVS2-13 | 50 | 380 | 1.5 | 3.22 | / | 5.5706 | 40μF/450V
LVS2-14 | 50 | 380 | 1.5 | 3.22 | / | 5.5706 | 40μF/450V
LVS2-15 | 50 | 380 | 1.5 | 3.22 | / | 5.5706 | 40μF/450V
LVS2-16 | 50 | 380 | 2.2 | 4.58 | / | 7.9234 | 65μF/450V
LVS2-17 | 50 | 380 | 2.2 | 4.58 | / | 7.9234 | 65μF/450V
LVS2-18 | 50 | 380 | 2.2 | 4.58 | / | 7.9234 | 65μF/450V
LVS2-19 | 50 | 380 | 2.2 | 4.58 | / | 7.9234 | 65μF/450V
LVS2-20 | 50 | 380 | 2.2 | 4.58 | / | 7.9234 | 65μF/450V
LVS2-21 | 50 | 380 | 2.2 | 4.58 | / | 7.9234 | 65μF/450V
LVS2-22 | 50 | 380 | 2.2 | 4.58 | / | 7.9234 | 65μF/450V
LVS2-23 | 50 | 380 | 3 | 6.02 | / | 10.4146 | 起动电容：300μF/300V 运行电容：50μF/450V
LVS2-24 | 50 | 380 | 3 | 6.02 | / | 10.4146 | 起动电容：300μF/300V 运行电容：50μF/450V
LVS2-25 | 50 | 380 | 3 | 6.02 | / | 10.4146 | 起动电容：300μF/300V 运行电容：50μF/450V
LVS2-26 | 50 | 380 | 3 | 6.02 | / | 10.4146 | 起动电容：300μF/300V 运行电容：50μF/450V
LVS3-2 | 50 | 380 | 0.37 | 0.91 | / | 1.5743 | 12μF/450V
LVS3-3 | 50 | 380 | 0.37 | 0.91 | / | 1.5743 | 12μF/450V
LVS3-4 | 50 | 380 | 0.37 | 0.91 | / | 1.5743 | 12μF/450V
LVS3-5 | 50 | 380 | 0.37 | 0.91 | / | 1.5743 | 12μF/450V
LVS3-6 | 50 | 380 | 0.55 | 1.3 | / | 2.249 | 16μF/450V
LVS3-7 | 50 | 380 | 0.55 | 1.3 | / | 2.249 | 16μF/450V
LVS3-8 | 50 | 380 | 0.75 | 1.72 | / | 2.9756 | 20μF/450V
LVS3-9 | 50 | 380 | 0.75 | 1.72 | / | 2.9756 | 20μF/450V
LVS3-10 | 50 | 380 | 0.75 | 1.72 | / | 2.9756 | 20μF/450V
LVS3-11 | 50 | 380 | 1.1 | 2.43 | / | 4.2039 | 30μF/450V
LVS3-12 | 50 | 380 | 1.1 | 2.43 | / | 4.2039 | 30μF/450V
LVS3-13 | 50 | 380 | 1.1 | 2.43 | / | 4.2039 | 30μF/450V
LVS3-15 | 50 | 380 | 1.1 | 2.43 | / | 4.2039 | 30μF/450V
LVS3-17 | 50 | 380 | 1.5 | 3.22 | / | 5.5706 | 40μF/450V
LVS3-19 | 50 | 380 | 1.5 | 3.22 | / | 5.5706 | 40μF/450V
LVS3-21 | 50 | 380 | 2.2 | 4.58 | / | 7.9234 | 65μF/450V
LVS3-23 | 50 | 380 | 2.2 | 4.58 | / | 7.9234 | 65μF/450V
LVS3-25 | 50 | 380 | 2.2 | 4.58 | / | 7.9234 | 65μF/450V
LVS3-27 | 50 | 380 | 2.2 | 4.58 | / | 7.9234 | 65μF/450V
LVS3-29 | 50 | 380 | 2.2 | 4.58 | / | 7.9234 | 65μF/450V
LVS3-31 | 50 | 380 | 3 | 6.02 | / | 10.4146 | 起动电容：300μF/300V 运行电容：50μF/450V
LVS3-33 | 50 | 380 | 3 | 6.02 | / | 10.4146 | 起动电容：300μF/300V 运行电容：50μF/450V
LVS3-36 | 50 | 380 | 3 | 6.02 | / | 10.4146 | 起动电容：300μF/300V 运行电容：50μF/450V
LVS4-2 | 50 | 380 | 0.37 | 0.91 | / | 1.5743 | 12μF/450V
LVS4-3 | 50 | 380 | 0.55 | 1.3 | / | 2.249 | 16μF/450V
LVS4-4 | 50 | 380 | 0.75 | 1.72 | / | 2.9756 | 20μF/450V
LVS4-5 | 50 | 380 | 1.1 | 2.43 | / | 4.2039 | 30μF/450V
LVS4-6 | 50 | 380 | 1.1 | 2.43 | / | 4.2039 | 30μF/450V
LVS4-7 | 50 | 380 | 1.5 | 3.22 | / | 5.5706 | 40μF/450V
LVS4-8 | 50 | 380 | 1.5 | 3.22 | / | 5.5706 | 40μF/450V
LVS4-9 | 50 | 380 | 2.2 | 4.58 | / | 7.9234 | 65μF/450V
LVS4-10 | 50 | 380 | 2.2 | 4.58 | / | 7.9234 | 65μF/450V
LVS4-11 | 50 | 380 | 2.2 | 4.58 | / | 7.9234 | 65μF/450V
LVS4-12 | 50 | 380 | 2.2 | 4.58 | / | 7.9234 | 65μF/450V
LVS4-13 | 50 | 380 | 3 | 6.02 | / | 10.4146 | 起动电容：300μF/300V 运行电容：50μF/450V
LVS4-14 | 50 | 380 | 3 | 6.02 | / | 10.4146 | 起动电容：300μF/300V 运行电容：50μF/450V
LVS4-15 | 50 | 380 | 3 | 6.02 | / | 10.4146 | 起动电容：300μF/300V 运行电容：50μF/450V
LVS4-16 | 50 | 380 | 3 | 6.02 | / | 10.4146 | 起动电容：300μF/300V 运行电容：50μF/450V
LVS4-17 | 50 | 380 | 4 | 7.84 | 4.5318 | / | #N/A
LVS4-18 | 50 | 380 | 4 | 7.84 | 4.5318 | / | #N/A
LVS4-19 | 50 | 380 | 4 | 7.84 | 4.5318 | / | #N/A
LVS4-20 | 50 | 380 | 4 | 7.84 | 4.5318 | / | #N/A
LVS4-21 | 50 | 380 | 4 | 7.84 | 4.5318 | / | #N/A
LVS4-22 | 50 | 380 | 4 | 7.84 | 4.5318 | / | #N/A
LVS5-2 | 50 | 380 | 0.37 | 0.91 | / | 1.5743 | 12μF/450V
LVS5-3 | 50 | 380 | 0.55 | 1.3 | / | 2.249 | 16μF/450V
LVS5-4 | 50 | 380 | 0.55 | 1.3 | / | 2.249 | 16μF/450V
LVS5-5 | 50 | 380 | 0.75 | 1.72 | / | 2.9756 | 20μF/450V
LVS5-6 | 50 | 380 | 1.1 | 2.43 | / | 4.2039 | 30μF/450V
LVS5-7 | 50 | 380 | 1.1 | 2.43 | / | 4.2039 | 30μF/450V
LVS5-8 | 50 | 380 | 1.1 | 2.43 | / | 4.2039 | 30μF/450V
LVS5-9 | 50 | 380 | 1.5 | 3.22 | / | 5.5706 | 40μF/450V
LVS5-10 | 50 | 380 | 1.5 | 3.22 | / | 5.5706 | 40μF/450V
LVS5-11 | 50 | 380 | 2.2 | 4.58 | / | 7.9234 | 65μF/450V
LVS5-12 | 50 | 380 | 2.2 | 4.58 | / | 7.9234 | 65μF/450V
LVS5-13 | 50 | 380 | 2.2 | 4.58 | / | 7.9234 | 65μF/450V
LVS5-14 | 50 | 380 | 2.2 | 4.58 | / | 7.9234 | 65μF/450V
LVS5-15 | 50 | 380 | 2.2 | 4.58 | / | 7.9234 | 65μF/450V
LVS5-16 | 50 | 380 | 2.2 | 4.58 | / | 7.9234 | 65μF/450V
LVS5-18 | 50 | 380 | 3 | 6.02 | / | 10.4146 | 起动电容：300μF/300V 运行电容：50μF/450V
LVS5-20 | 50 | 380 | 3 | 6.02 | / | 10.4146 | 起动电容：300μF/300V 运行电容：50μF/450V
LVS5-22 | 50 | 380 | 4 | 7.84 | 4.5318 | / | #N/A
LVS5-24 | 50 | 380 | 4 | 7.84 | 4.5318 | / | #N/A
LVS5-26 | 50 | 380 | 4 | 7.84 | 4.5318 | / | #N/A
LVS5-29 | 50 | 380 | 4 | 7.84 | 4.5318 | / | #N/A
LVS10―1 | 50 | 380 | 0.37 | 0.91 | / | 1.5743 | 12μF/450V
LVS10―2 | 50 | 380 | 0.75 | 1.72 | / | 2.9756 | 20μF/450V
LVS10―3 | 50 | 380 | 1.1 | 2.43 | / | 4.2039 | 30μF/450V
LVS10―4 | 50 | 380 | 1.5 | 3.22 | / | 5.5706 | 40μF/450V
LVS10―5 | 50 | 380 | 2.2 | 4.58 | / | 7.9234 | 65μF/450V
LVS10―6 | 50 | 380 | 2.2 | 4.58 | / | 7.9234 | 65μF/450V
LVS10―7 | 50 | 380 | 3 | 6.02 | / | 10.4146 | 起动电容：300μF/300V 运行电容：50μF/450V
LVS10―8 | 50 | 380 | 3 | 6.02 | / | 10.4146 | 起动电容：300μF/300V 运行电容：50μF/450V
LVS10―9 | 50 | 380 | 3 | 6.02 | / | 10.4146 | 起动电容：300μF/300V 运行电容：50μF/450V
LVS10―10 | 50 | 380 | 4 | 7.84 | 4.5318 | / | #N/A
LVS10―12 | 50 | 380 | 4 | 7.84 | 4.5318 | / | #N/A
LVS10―14 | 50 | 380 | 5.5 | 10.65 | 6.1561 | / | #N/A
LVS10―16 | 50 | 380 | 5.5 | 10.65 | 6.1561 | / | #N/A
LVS10―18 | 50 | 380 | 7.5 | 14.37 | 8.3064 | / | #N/A
LVS10―20 | 50 | 380 | 7.5 | 14.37 | 8.3064 | / | #N/A
LVS10―22 | 50 | 380 | 7.5 | 14.37 | 8.3064 | / | #N/A
LVS15―1 | 50 | 380 | 1.1 | 2.43 | / | 4.2039 | 30μF/450V
LVS15―2 | 50 | 380 | 2.2 | 4.58 | / | 7.9234 | 65μF/450V
LVS15―3 | 50 | 380 | 3 | 6.02 | / | 10.4146 | 起动电容：300μF/300V 运行电容：50μF/450V
LVS15―4 | 50 | 380 | 4 | 7.84 | 4.5318 | / | #N/A
LVS15―5 | 50 | 380 | 4 | 7.84 | 4.5318 | / | #N/A
LVS15―6 | 50 | 380 | 5.5 | 10.65 | 6.1561 | / | #N/A
LVS15―7 | 50 | 380 | 5.5 | 10.65 | 6.1561 | / | #N/A
LVS15―8 | 50 | 380 | 7.5 | 14.37 | 8.3064 | / | #N/A
LVS15―9 | 50 | 380 | 7.5 | 14.37 | 8.3064 | / | #N/A
LVS15―10 | 50 | 380 | 11 | 20.59 | 11.9017 | / | #N/A
LVS15―12 | 50 | 380 | 11 | 20.59 | 11.9017 | / | #N/A
LVS15―14 | 50 | 380 | 11 | 20.59 | 11.9017 | / | #N/A
LVS15―17 | 50 | 380 | 15 | 27.86 | 16.104 | / | #N/A
LVS20―1 | 50 | 380 | 1.1 | 2.43 | / | 4.2039 | 30μF/450V
LVS20―2 | 50 | 380 | 2.2 | 4.58 | / | 7.9234 | 65μF/450V
LVS20―3 | 50 | 380 | 4 | 7.84 | 4.5318 | / | #N/A
LVS20―4 | 50 | 380 | 5.5 | 10.65 | 6.1561 | / | #N/A
LVS20―5 | 50 | 380 | 5.5 | 10.65 | 6.1561 | / | #N/A
LVS20―6 | 50 | 380 | 7.5 | 14.37 | 8.3064 | / | #N/A
LVS20―7 | 50 | 380 | 7.5 | 14.37 | 8.3064 | / | #N/A
LVS20―8 | 50 | 380 | 11 | 20.59 | 11.9017 | / | #N/A
LVS20―10 | 50 | 380 | 11 | 20.59 | 11.9017 | / | #N/A
LVS20―12 | 50 | 380 | 15 | 27.86 | 16.104 | / | #N/A
LVS20―14 | 50 | 380 | 15 | 27.86 | 16.104 | / | #N/A
LVS20―17 | 50 | 380 | 18.5 | 34.18 | 19.7572 | / | #N/A
LVS32-1-1 | 50 | 380 | 1.5 | 3.22 | / | 5.5706 | 40μF/450V
LVS32-1 | 50 | 380 | 2.2 | 4.58 | / | 7.9234 | 65μF/450V
LVS32-2-2 | 50 | 380 | 3 | 6.02 | / | 10.4146 | 起动电容：300μF/300V 运行电容：50μF/450V
LVS32-2 | 50 | 380 | 4 | 7.84 | 4.5318 | / | #N/A
LVS32-3-2 | 50 | 380 | 5.5 | 10.65 | 6.1561 | / | #N/A
LVS32-3 | 50 | 380 | 5.5 | 10.65 | 6.1561 | / | #N/A
LVS32-4-2 | 50 | 380 | 7.5 | 14.37 | 8.3064 | / | #N/A
LVS32-4 | 50 | 380 | 7.5 | 14.37 | 8.3064 | / | #N/A
LVS32-5-2 | 50 | 380 | 11 | 20.59 | 11.9017 | / | #N/A
LVS32-5 | 50 | 380 | 11 | 20.59 | 11.9017 | / | #N/A
LVS32-6-2 | 50 | 380 | 11 | 20.59 | 11.9017 | / | #N/A
LVS32-6 | 50 | 380 | 11 | 20.59 | 11.9017 | / | #N/A
LVS32-7-2 | 50 | 380 | 15 | 27.86 | 16.104 | / | #N/A
LVS32-7 | 50 | 380 | 15 | 27.86 | 16.104 | / | #N/A
LVS32-8-2 | 50 | 380 | 15 | 27.86 | 16.104 | / | #N/A
LVS32-8 | 50 | 380 | 15 | 27.86 | 16.104 | / | #N/A
LVS32-9-2 | 50 | 380 | 18.5 | 34.18 | 19.7572 | / | #N/A
LVS32-9 | 50 | 380 | 18.5 | 34.18 | 19.7572 | / | #N/A
LVS32-10-2 | 50 | 380 | 18.5 | 34.18 | 19.7572 | / | #N/A
LVS32-10 | 50 | 380 | 18.5 | 34.18 | 19.7572 | / | #N/A
LVS32-11-2 | 50 | 380 | 22 | 40.51 | 23.4162 | / | #N/A
LVS32-11 | 50 | 380 | 22 | 40.51 | 23.4162 | / | #N/A
LVS32-12-2 | 50 | 380 | 22 | 40.51 | 23.4162 | / | #N/A
LVS32-12 | 50 | 380 | 22 | 40.51 | 23.4162 | / | #N/A
LVS32-13-2 | 50 | 380 | 30 | 54.89 | 31.7283 | / | #N/A
LVS32-13 | 50 | 380 | 30 | 54.89 | 31.7283 | / | #N/A
LVS32-14-2 | 50 | 380 | 30 | 54.89 | 31.7283 | / | #N/A
LVS32-14 | 50 | 380 | 30 | 54.89 | 31.7283 | / | #N/A
LVS45-1-1 | 50 | 380 | 3 | 6.02 | / | 10.4146 | 起动电容：300μF/300V 运行电容：50μF/450V
LVS45-1 | 50 | 380 | 4 | 7.84 | 4.5318 | / | #N/A
LVS45-2-2 | 50 | 380 | 5.5 | 10.65 | 6.1561 | / | #N/A
LVS45-2 | 50 | 380 | 7.5 | 14.37 | 8.3064 | / | #N/A
LVS45-3-2 | 50 | 380 | 11 | 20.59 | 11.9017 | / | #N/A
LVS45-3 | 50 | 380 | 11 | 20.59 | 11.9017 | / | #N/A
LVS45-4-2 | 50 | 380 | 15 | 27.86 | 16.104 | / | #N/A
LVS45-4 | 50 | 380 | 15 | 27.86 | 16.104 | / | #N/A
LVS45-5-2 | 50 | 380 | 18.5 | 34.18 | 19.7572 | / | #N/A
LVS45-5 | 50 | 380 | 18.5 | 34.18 | 19.7572 | / | #N/A
LVS45-6-2 | 50 | 380 | 22 | 40.51 | 23.4162 | / | #N/A
LVS45-6 | 50 | 380 | 22 | 40.51 | 23.4162 | / | #N/A
LVS45-7-2 | 50 | 380 | 30 | 54.89 | 31.7283 | / | #N/A
LVS45-7 | 50 | 380 | 30 | 54.89 | 31.7283 | / | #N/A
LVS45-8-2 | 50 | 380 | 30 | 54.89 | 31.7283 | / | #N/A
LVS45-8 | 50 | 380 | 30 | 54.89 | 31.7283 | / | #N/A
LVS45-9-2 | 50 | 380 | 30 | 54.89 | 31.7283 | / | #N/A
LVS45-9 | 50 | 380 | 37 | 67.41 | 38.9653 | / | #N/A
LVS45-10-2 | 50 | 380 | 37 | 67.41 | 38.9653 | / | #N/A
LVS45-10 | 50 | 380 | 37 | 67.41 | 38.9653 | / | #N/A
LVS45-11-2 | 50 | 380 | 45 | 80.82 | 46.7168 | / | #N/A
LVS45-11 | 50 | 380 | 45 | 80.82 | 46.7168 | / | #N/A
LVS45-12-2 | 50 | 380 | 45 | 80.82 | 46.7168 | / | #N/A
LVS45-12 | 50 | 380 | 45 | 80.82 | 46.7168 | / | #N/A
LVS45-13-2 | 50 | 380 | 45 | 80.82 | 46.7168 | / | #N/A
LVS64-1-1 | 50 | 380 | 4 | 7.84 | 4.5318 | / | #N/A
LVS64-1 | 50 | 380 | 5.5 | 10.65 | 6.1561 | / | #N/A
LVS64-2-2 | 50 | 380 | 7.5 | 14.37 | 8.3064 | / | #N/A
LVS64-2-1 | 50 | 380 | 11 | 20.59 | 11.9017 | / | #N/A
LVS64-2 | 50 | 380 | 11 | 20.59 | 11.9017 | / | #N/A
LVS64-3-2 | 50 | 380 | 15 | 27.86 | 16.104 | / | #N/A
LVS64-3-1 | 50 | 380 | 15 | 27.86 | 16.104 | / | #N/A
LVS64-3 | 50 | 380 | 18.5 | 34.18 | 19.7572 | / | #N/A
LVS64-4-2 | 50 | 380 | 18.5 | 34.18 | 19.7572 | / | #N/A
LVS64-4-1 | 50 | 380 | 22 | 40.51 | 23.4162 | / | #N/A
LVS64-4 | 50 | 380 | 22 | 40.51 | 23.4162 | / | #N/A
LVS64-5-2 | 50 | 380 | 30 | 54.89 | 31.7283 | / | #N/A
LVS64-5-1 | 50 | 380 | 30 | 54.89 | 31.7283 | / | #N/A
LVS64-5 | 50 | 380 | 30 | 54.89 | 31.7283 | / | #N/A
LVS64-6-2 | 50 | 380 | 30 | 54.89 | 31.7283 | / | #N/A
LVS64-6-1 | 50 | 380 | 37 | 67.41 | 38.9653 | / | #N/A
LVS64-6 | 50 | 380 | 37 | 67.41 | 38.9653 | / | #N/A
LVS64-7-2 | 50 | 380 | 37 | 67.41 | 38.9653 | / | #N/A
LVS64-7-1 | 50 | 380 | 37 | 67.41 | 38.9653 | / | #N/A
LVS64-7 | 50 | 380 | 45 | 80.82 | 46.7168 | / | #N/A
LVS64-8-2 | 50 | 380 | 45 | 80.82 | 46.7168 | / | #N/A
LVS64-8-1 | 50 | 380 | 45 | 80.82 | 46.7168 | / | #N/A
LVS90-1-1 | 50 | 380 | 5.5 | 10.65 | 6.1561 | / | #N/A
LVS90-1 | 50 | 380 | 7.5 | 14.37 | 8.3064 | / | #N/A
LVS90-2-2 | 50 | 380 | 11 | 20.59 | 11.9017 | / | #N/A
LVS90-2 | 50 | 380 | 15 | 27.86 | 16.104 | / | #N/A
LVS90-3-2 | 50 | 380 | 18.5 | 34.18 | 19.7572 | / | #N/A
LVS90-3 | 50 | 380 | 22 | 40.51 | 23.4162 | / | #N/A
LVS90-4-2 | 50 | 380 | 30 | 54.89 | 31.7283 | / | #N/A
LVS90-4 | 50 | 380 | 30 | 54.89 | 31.7283 | / | #N/A
LVS90-5-2 | 50 | 380 | 37 | 67.41 | 38.9653 | / | #N/A
LVS90-5 | 50 | 380 | 37 | 67.41 | 38.9653 | / | #N/A
LVS90-6-2 | 50 | 380 | 45 | 80.82 | 46.7168 | / | #N/A
LVS90-6 | 50 | 380 | 45 | 80.82 | 46.7168 | / | #N/A
LVS120-1 | 50 | 380 | 11 | 20.59 | 11.9017 | / | #N/A
LVS120-2-2 | 50 | 380 | 15 | 27.86 | 16.104 | / | #N/A
LVS120-2-1 | 50 | 380 | 18.5 | 34.18 | 19.7572 | / | #N/A
LVS120-2 | 50 | 380 | 22 | 40.51 | 23.4162 | / | #N/A
LVS120-3-2 | 50 | 380 | 30 | 54.89 | 31.7283 | / | #N/A
LVS120-3-1 | 50 | 380 | 30 | 54.89 | 31.7283 | / | #N/A
LVS120-3 | 50 | 380 | 30 | 54.89 | 31.7283 | / | #N/A
LVS120-4-2 | 50 | 380 | 37 | 67.41 | 38.9653 | / | #N/A
LVS120-4-1 | 50 | 380 | 37 | 67.41 | 38.9653 | / | #N/A
LVS120-4 | 50 | 380 | 45 | 80.82 | 46.7168 | / | #N/A
LVS120-5-2 | 50 | 380 | 45 | 80.82 | 46.7168 | / | #N/A
LVS120-5-1 | 50 | 380 | 45 | 80.82 | 46.7168 | / | #N/A
LVS120-5 | 50 | 380 | 55 | 98.46 | 56.9133 | / | #N/A
LVS120-6-2 | 50 | 380 | 55 | 98.46 | 56.9133 | / | #N/A
LVS120-6-1 | 50 | 380 | 55 | 98.46 | 56.9133 | / | #N/A
LVS120-6 | 50 | 380 | 75 | 133.7 | 77.2832 | / | #N/A
LVS120-7-2 | 50 | 380 | 75 | 133.7 | 77.2832 | / | #N/A
LVS120-7-1 | 50 | 380 | 75 | 133.7 | 77.2832 | / | #N/A
LVS120-7 | 50 | 380 | 75 | 133.7 | 77.2832 | / | #N/A
LVS150-1-1 | 50 | 380 | 11 | 20.59 | 11.9017 | / | #N/A
LVS150-1 | 50 | 380 | 15 | 27.86 | 16.104 | / | #N/A
LVS150-2-2 | 50 | 380 | 18.5 | 34.18 | 19.7572 | / | #N/A
LVS150-2-1 | 50 | 380 | 22 | 40.51 | 23.4162 | / | #N/A
LVS150-2 | 50 | 380 | 30 | 54.89 | 31.7283 | / | #N/A
LVS150-3-2 | 50 | 380 | 30 | 54.89 | 31.7283 | / | #N/A
LVS150-3-1 | 50 | 380 | 37 | 67.41 | 38.9653 | / | #N/A
LVS150-3 | 50 | 380 | 37 | 67.41 | 38.9653 | / | #N/A
LVS150-4-2 | 50 | 380 | 45 | 80.82 | 46.7168 | / | #N/A
LVS150-4-1 | 50 | 380 | 45 | 80.82 | 46.7168 | / | #N/A
LVS150-4 | 50 | 380 | 55 | 98.46 | 56.9133 | / | #N/A
LVS150-5-2 | 50 | 380 | 55 | 98.46 | 56.9133 | / | #N/A
LVS150-5-1 | 50 | 380 | 75 | 133.7 | 77.2832 | / | #N/A
LVS150-5 | 50 | 380 | 75 | 133.7 | 77.2832 | / | #N/A
LVS150-6-2 | 50 | 380 | 75 | 133.7 | 77.2832 | / | #N/A
LVS150-6-1 | 50 | 380 | 75 | 133.7 | 77.2832 | / | #N/A
LVS150-6 | 50 | 380 | 75 | 133.7 | 77.2832 | / | #N/A
LVS200-1-D | 50 | 380 | 18.5 | 34.18 | 19.7572 | / | #N/A
LVS200-1-C | 50 | 380 | 22 | 40.51 | 23.4162 | / | #N/A
LVS200-1 | 50 | 380 | 30 | 54.89 | 31.7283 | / | #N/A
LVS200-2-2D | 50 | 380 | 37 | 67.41 | 38.9653 | / | #N/A
LVS200-2-2C | 50 | 380 | 45 | 80.82 | 46.7168 | / | #N/A
LVS200-2-C | 50 | 380 | 55 | 98.46 | 56.9133 | / | #N/A
LVS200-2 | 50 | 380 | 55 | 98.46 | 56.9133 | / | #N/A
LVS200-3-2D | 50 | 380 | 75 | 133.7 | 77.2832 | / | #N/A
LVS200-3-C-D | 50 | 380 | 75 | 133.7 | 77.2832 | / | #N/A
LVS200-3-2C | 50 | 380 | 75 | 133.7 | 77.2832 | / | #N/A
LVS200-3-D | 50 | 380 | 75 | 133.7 | 77.2832 | / | #N/A
LVS200-3-C | 50 | 380 | 75 | 133.7 | 77.2832 | / | #N/A
LVS200-3 | 50 | 380 | 90 | 133.7 | 77.2832 | / | #N/A
LVS200-4-2D | 50 | 380 | 90 | 133.7 | 77.2832 | / | #N/A
LVS200-4-2C | 50 | 380 | 110 | 195.06 | 112.7514 | / | #N/A
LVS200-4-C | 50 | 380 | 110 | 195.06 | 112.7514 | / | #N/A
LVS200-4 | 50 | 380 | 110 | 195.06 | 112.7514 | / | #N/A
LVR1-2 | 60 |  |  | 0.96 | / | 1.6608
LVR1-3 | 60 |  |  | 0.96 | / | 1.6608
LVR1-4 | 60 |  |  | 0.96 | / | 1.6608
LVR1-5 | 60 |  |  | 1.38 | / | 2.3874
LVR1-6 | 60 |  |  | 1.38 | / | 2.3874
LVR1-7 | 60 |  |  | 1.84 | / | 3.1832
LVR1-8 | 60 |  |  | 1.84 | / | 3.1832
LVR1-9 | 60 |  |  | 1.84 | / | 3.1832
LVR1-10 | 60 |  |  | 2.44 | / | 4.2212
LVR1-11 | 60 |  |  | 2.44 | / | 4.2212
LVR1-12 | 60 |  |  | 2.44 | / | 4.2212
LVR1-13 | 60 |  |  | 2.44 | / | 4.2212
LVR1-15 | 60 |  |  | 3.23 | / | 5.5879
LVR1-17 | 60 |  |  | 3.23 | / | 5.5879
LVR1-19 | 60 |  |  | 4.6 | / | 7.958
LVR1-21 | 60 |  |  | 4.6 | / | 7.958
LVR1-23 | 60 |  |  | 4.6 | / | 7.958
LVR1-25 | 60 |  |  | 4.6 | / | 7.958
LVR1-27 | 60 |  |  | 5.99 | / | 10.3627
LVR2-2 | 60 |  |  | 0.96 | / | 1.6608
LVR2-3 | 60 |  |  | 1.38 | / | 2.3874
LVR2-4 | 60 |  |  | 1.84 | / | 3.1832
LVR2-5 | 60 |  |  | 2.44 | / | 4.2212
LVR2-6 | 60 |  |  | 2.44 | / | 4.2212
LVR2-7 | 60 |  |  | 3.23 | / | 5.5879
LVR2-9 | 60 |  |  | 4.6 | / | 7.958
LVR2-11 | 60 |  |  | 4.6 | / | 7.958
LVR2-13 | 60 |  |  | 5.99 | / | 10.3627
LVR2-15 | 60 |  |  | 5.99 | / | 10.3627
LVR2-18 | 60 |  |  | 7.89 | 4.56 | 0
LVR3-2 | 60 |  |  | 0.96 | / | 1.6608
LVR3-3 | 60 |  |  | 1.38 | / | 2.3874
LVR3-4 | 60 |  |  | 1.38 | / | 2.3874
LVR3-5 | 60 |  |  | 1.84 | / | 3.1832
LVR3-6 | 60 |  |  | 2.44 | / | 4.2212
LVR3-7 | 60 |  |  | 2.44 | / | 4.2212
LVR3-8 | 60 |  |  | 2.44 | / | 4.2212
LVR3-9 | 60 |  |  | 3.23 | / | 5.5879
LVR3-10 | 60 |  |  | 3.23 | / | 5.5879
LVR3-11 | 60 |  |  | 3.23 | / | 5.5879
LVR3-12 | 60 |  |  | 4.6 | / | 7.958
LVR3-13 | 60 |  |  | 4.6 | / | 7.958
LVR3-15 | 60 |  |  | 4.6 | / | 7.958
LVR3-17 | 60 |  |  | 4.6 | / | 7.958
LVR3-19 | 60 |  |  | 5.99 | / | 10.3627
LVR3-21 | 60 |  |  | 5.99 | / | 10.3627
LVR3-23 | 60 |  |  | 5.99 | / | 10.3627
LVR3-25 | 60 |  |  | 7.89 | 4.56 | 0
LVR4-2 | 60 |  |  | 1.84 | / | 3.1832
LVR4-3 | 60 |  |  | 2.44 | / | 4.2212
LVR4-4 | 60 |  |  | 3.23 | / | 5.5879
LVR4-5 | 60 |  |  | 4.6 | / | 7.958
LVR4-6 | 60 |  |  | 4.6 | / | 7.958
LVR4-7 | 60 |  |  | 5.99 | / | 10.3627
LVR4-8 | 60 |  |  | 5.99 | / | 10.3627
LVR4-10 | 60 |  |  | 7.89 | 4.56 | /
LVR4-12 | 60 |  |  | 7.89 | 4.56 | /
LVR5-2 | 60 |  |  | 1.38 | / | 2.3874
LVR5-3 | 60 |  |  | 2.44 | / | 4.2212
LVR5-4 | 60 |  |  | 2.44 | / | 4.2212
LVR5-5 | 60 |  |  | 3.23 | / | 5.5879
LVR5-6 | 60 |  |  | 4.6 | / | 7.958
LVR5-7 | 60 |  |  | 4.6 | / | 7.958
LVR5-8 | 60 |  |  | 4.6 | / | 7.958
LVR5-9 | 60 |  |  | 4.6 | / | 7.958
LVR5-10 | 60 |  |  | 5.99 | / | 10.3627
LVR5-11 | 60 |  |  | 5.99 | / | 10.3627
LVR5-12 | 60 |  |  | 5.99 | / | 10.3627
LVR5-13 | 60 |  |  | 7.89 | 4.56 | /
LVR5-14 | 60 |  |  | 7.89 | 4.56 | /
LVR5-15 | 60 |  |  | 7.89 | 4.56 | /
LVR5-16 | 60 |  |  | 7.89 | 4.56 | /
LVR10-1 | 60 |  |  | 1.84 | / | 3.1832
LVR10-2 | 60 |  |  | 3.23 | / | 5.5879
LVR10-3 | 60 |  |  | 4.6 | / | 7.958
LVR10-4 | 60 |  |  | 5.99 | / | 10.3627
LVR10-5 | 60 |  |  | 5.99 | / | 10.3627
LVR10-6 | 60 |  |  | 7.89 | 4.56 | /
LVR10-7 | 60 |  |  | 10.73 | 6.2023 | /
LVR10-8 | 60 |  |  | 10.73 | 6.2023 | /
LVR10-9 | 60 |  |  | 10.73 | 6.2023 | /
LVR10-10 | 60 |  |  | 14.31 | 8.2717 | /
LVR10-12 | 60 |  |  | 14.31 | 8.2717 | /
LVR10-14 | 60 |  |  | 20.82 | 12.0347 | /
LVR10-16 | 60 |  |  | 20.82 | 12.0347 | /
LVR15-1 | 60 |  |  | 3.23 | / | 5.5879
LVR15-2 | 60 |  |  | 5.99 | / | 10.3627
LVR15-3 | 60 |  |  | 7.89 | 4.5607 | /
LVR15-4 | 60 |  |  | 10.73 | 6.2023 | /
LVR15-5 | 60 |  |  | 14.31 | 8.2717 | /
LVR15-6 | 60 |  |  | 20.82 | 12.0347 | /
LVR15-7 | 60 |  |  | 20.82 | 12.0347 | /
LVR15-8 | 60 |  |  | 20.82 | 12.0347 | /
LVR15-9 | 60 |  |  | 28.39 | 16.4104 | /
LVR15-10 | 60 |  |  | 28.39 | 16.4104 | /
LVR15-12 | 60 |  |  | 34.71 | 20.0636 | /
LVR20-1 | 60 |  |  | 4.6 | / | 7.958
LVR20-2 | 60 |  |  | 7.89 | 4.5607 | /
LVR20-3 | 60 |  |  | 10.73 | 6.2023 | /
LVR20-4 | 60 |  |  | 14.31 | 8.2717 | /
LVR20-5 | 60 |  |  | 20.82 | 12.0347 | /
LVR20-6 | 60 |  |  | 20.82 | 12.0347 | /
LVR20-7 | 60 |  |  | 28.39 | 16.4104 | /
LVR20-8 | 60 |  |  | 28.39 | 16.4104 | /
LVR20-10 | 60 |  |  | 34.71 | 20.0636 | /
LVR32-1-1 | 60 |  |  | 4.6 | / | 7.958
LVR32-1 | 60 |  |  | 5.99 | / | 10.3627
LVR32-2-2 | 60 |  |  | 10.73 | 6.2023 | /
LVR32-2-1 | 60 |  |  | 10.73 | 6.2023 | /
LVR32-2 | 60 |  |  | 14.31 | 8.2717 | /
LVR32-3-2 | 60 |  |  | 20.82 | 12.0347 | /
LVR32-3 | 60 |  |  | 20.82 | 12.0347 | /
LVR32-4-2 | 60 |  |  | 20.82 | 12.0347 | /
LVR32-4 | 60 |  |  | 28.39 | 16.4104 | /
LVR32-5-2 | 60 |  |  | 28.39 | 16.4104 | /
LVR32-5 | 60 |  |  | 34.71 | 20.0636 | /
LVR32-6-2 | 60 |  |  | 34.71 | 20.0636 | /
LVR32-6 | 60 |  |  | 34.71 | 20.0636 | /
LVR32-7-2 | 60 |  |  | 41.27 | 23.8555 | /
LVR32-7 | 60 |  |  | 41.27 | 23.8555 | /
LVR32-8-2 | 60 |  |  | 55.85 | 32.2832 | /
LVR32-8 | 60 |  |  | 55.85 | 32.2832 | /
LVR32-9-2 | 60 |  |  | 55.85 | 32.2832 | /
LVR32-9 | 60 |  |  | 55.85 | 32.2832 | /
LVR32-10-2 | 60 |  |  | 55.85 | 32.2832 | /
LVR45-1-1 | 60 |  |  | 10.73 | 6.2023 | /
LVR45-1 | 60 |  |  | 14.31 | 8.2717 | /
LVR45-2-2 | 60 |  |  | 20.82 | 12.0347 | /
LVR45-2-1 | 60 |  |  | 20.82 | 12.0347 | /
LVR45-2 | 60 |  |  | 28.39 | 16.4104 | /
LVR45-3-2 | 60 |  |  | 34.71 | 20.0636 | /
LVR45-3-1 | 60 |  |  | 34.71 | 20.0636 | /
LVR45-3 | 60 |  |  | 34.71 | 20.0636 | /
LVR45-4-2 | 60 |  |  | 41.27 | 23.8555 | /
LVR45-4-1 | 60 |  |  | 55.85 | 32.2832 | /
LVR45-4 | 60 |  |  | 55.85 | 32.2832 | /
LVR45-5-2 | 60 |  |  | 55.85 | 32.2832 | /
LVR45-5-1 | 60 |  |  | 55.85 | 32.2832 | /
LVR45-5 | 60 |  |  | 55.85 | 32.2832 | /
LVR45-6-2 | 60 |  |  | 68.36 | 39.5145 | /
LVR45-6-1 | 60 |  |  | 68.36 | 39.5145 | /
LVR45-6 | 60 |  |  | 68.36 | 39.5145 | /
LVR45-7-2 | 60 |  |  | 82.6 | 47.7457 | /
LVR45-7-1 | 60 |  |  | 82.6 | 47.7457 | /
LVR45-7 | 60 |  |  | 82.6 | 47.7457 | /
LVR64-1-1 | 60 |  |  | 14.31 | 8.2717 | /
LVR64-1 | 60 |  |  | 20.82 | 12.0347 | /
LVR64-2-2 | 60 |  |  | 28.39 | 16.4104 | /
LVR64-2-1 | 60 |  |  | 34.71 | 20.0636 | /
LVR64-2 | 60 |  |  | 41.27 | 23.8555 | /
LVR64-3-2 | 60 |  |  | 41.27 | 23.8555 | /
LVR64-3-1 | 60 |  |  | 55.85 | 32.2832 | /
LVR64-3 | 60 |  |  | 55.85 | 32.2832 | /
LVR64-4-2 | 60 |  |  | 68.36 | 39.5145 | /
LVR64-4-1 | 60 |  |  | 68.36 | 39.5145 | /
LVR64-4 | 60 |  |  | 82.6 | 47.7457 | /
LVR64-5-2 | 60 |  |  | 82.6 | 47.7457 | /
LVR90-1-1 | 60 |  |  | 20.82 | 12.0347 | /
LVR90-1 | 60 |  |  | 28.39 | 16.4104 | /
LVR90-2-2 | 60 |  |  | 34.71 | 20.0636 | /
LVR90-2-1 | 60 |  |  | 41.27 | 23.8555 | /
LVR90-2 | 60 |  |  | 55.85 | 32.2832 | /
LVR90-3-2 | 60 |  |  | 68.36 | 39.5145 | /
LVR90-3-1 | 60 |  |  | 68.36 | 39.5145 | /
LVR90-3 | 60 |  |  | 82.6 | 47.7457 | /
LVR90-4-2 | 60 |  |  | 82.6 | 47.7457 | /
LVR120-1-1 | 60 |  |  | 28.39 | 16.4104 | /
LVR120-1 | 60 |  |  | 34.71 | 20.0636 | /
LVR120-2-2 | 60 |  |  | 55.85 | 32.2832 | /
LVR120-2-1 | 60 |  |  | 55.85 | 32.2832 | /
LVR120-2 | 60 |  |  | 68.36 | 39.5145 | /
LVR120-3-2 | 60 |  |  | 82.6 | 47.7457 | /
LVR120-3-1 | 60 |  |  | 82.6 | 47.7457 | /
LVR120-3 | 60 |  |  | 100.96 | 58.3584 | /
LVR120-4-2 | 60 |  |  | 136.79 | 79.0694 | /
LVR120-4-1 | 60 |  |  | 136.79 | 79.0694 | /
LVR120-4 | 60 |  |  | 136.79 | 79.0694 | /
LVR120-5-2 | 60 |  |  | 136.79 | 79.0694 | /
LVR150-1-1 | 60 |  |  | 28.39 | 16.4104 | /
LVR150-1 | 60 |  |  | 41.27 | 23.8555 | /
LVR150-2-2 | 60 |  |  | 55.85 | 32.2832 | /
LVR150-2-1 | 60 |  |  | 68.36 | 39.5145 | /
LVR150-2 | 60 |  |  | 82.6 | 47.7457 | /
LVR150-3-2 | 60 |  |  | 100.96 | 58.3584 | /
LVR150-3-1 | 60 |  |  | 136.79 | 79.0694 | /
LVR150-3 | 60 |  |  | 136.79 | 79.0694 | /
LVR150-4-2 | 60 |  |  | 136.79 | 79.0694 | /
LVR200-1-D | 60 |  |  | 55.85 | 32.2832 | /
LVR200-1-C | 60 |  |  | 68.36 | 39.5145 | /
LVR200-1 | 60 |  |  | 82.6 | 47.7457 | /
LVR200-2-2D | 60 |  |  | 100.96 | 58.3584 | /
LVR200-2-2C | 60 |  |  | 136.79 | 79.0694 | /
LVR200-2-D | 60 |  |  | 136.79 | 79.0694 | /
LVR200-2-C | 60 |  |  | 162.58 | 93.9769 | /
LVR200-2 | 60 |  |  | 162.58 | 93.9769 | /
LVR200-3-2D | 60 |  |  | 196.51 | 113.5896 | /
LVR200-3-C-D | 60 |  |  | 196.51 | 113.5896 | /
LVR200-3-2C | 60 |  |  | 196.51 | 113.5896 | /
LVS1-2 | 60 |  |  | 0.96 | / | 1.6608
LVS1-3 | 60 |  |  | 0.96 | / | 1.6608
LVS1-4 | 60 |  |  | 0.96 | / | 1.6608
LVS1-5 | 60 |  |  | 1.38 | / | 2.3874
LVS1-6 | 60 |  |  | 1.38 | / | 2.3874
LVS1-7 | 60 |  |  | 1.84 | / | 3.1832
LVS1-8 | 60 |  |  | 1.84 | / | 3.1832
LVS1-9 | 60 |  |  | 1.84 | / | 3.1832
LVS1-10 | 60 |  |  | 2.44 | / | 4.2212
LVS1-11 | 60 |  |  | 2.44 | / | 4.2212
LVS1-12 | 60 |  |  | 2.44 | / | 4.2212
LVS1-13 | 60 |  |  | 2.44 | / | 4.2212
LVS1-15 | 60 |  |  | 3.23 | / | 5.5879
LVS1-17 | 60 |  |  | 3.23 | / | 5.5879
LVS1-19 | 60 |  |  | 4.6 | / | 7.958
LVS1-21 | 60 |  |  | 4.6 | / | 7.958
LVS1-23 | 60 |  |  | 4.6 | / | 7.958
LVS1-25 | 60 |  |  | 4.6 | / | 7.958
LVS1-27 | 60 |  |  | 5.99 | / | 10.3627
LVS2-2 | 60 |  |  | 0.96 | / | 1.6608
LVS2-3 | 60 |  |  | 1.38 | / | 2.3874
LVS2-4 | 60 |  |  | 1.84 | / | 3.1832
LVS2-5 | 60 |  |  | 2.44 | / | 4.2212
LVS2-6 | 60 |  |  | 2.44 | / | 4.2212
LVS2-7 | 60 |  |  | 3.23 | / | 5.5879
LVS2-9 | 60 |  |  | 4.6 | / | 7.958
LVS2-11 | 60 |  |  | 4.6 | / | 7.958
LVS2-13 | 60 |  |  | 5.99 | / | 10.3627
LVS2-15 | 60 |  |  | 5.99 | / | 10.3627
LVS2-18 | 60 |  |  | 7.89 | 4.5607 | 0
LVS3-2 | 60 |  |  | 0.96 | / | 1.6608
LVS3-3 | 60 |  |  | 1.38 | / | 2.3874
LVS3-4 | 60 |  |  | 1.38 | / | 2.3874
LVS3-5 | 60 |  |  | 1.84 | / | 3.1832
LVS3-6 | 60 |  |  | 2.44 | / | 4.2212
LVS3-7 | 60 |  |  | 2.44 | / | 4.2212
LVS3-8 | 60 |  |  | 2.44 | / | 4.2212
LVS3-9 | 60 |  |  | 3.23 | / | 5.5879
LVS3-10 | 60 |  |  | 3.23 | / | 5.5879
LVS3-11 | 60 |  |  | 3.23 | / | 5.5879
LVS3-12 | 60 |  |  | 4.6 | / | 7.958
LVS3-13 | 60 |  |  | 4.6 | / | 7.958
LVS3-15 | 60 |  |  | 4.6 | / | 7.958
LVS3-17 | 60 |  |  | 4.6 | / | 7.958
LVS3-19 | 60 |  |  | 5.99 | / | 10.3627
LVS3-21 | 60 |  |  | 5.99 | / | 10.3627
LVS3-23 | 60 |  |  | 5.99 | / | 10.3627
LVS3-25 | 60 |  |  | 7.89 | 4.5607 | 0
LVS4-2 | 60 |  |  | 1.84 | / | 3.1832
LVS4-3 | 60 |  |  | 2.44 | / | 4.2212
LVS4-4 | 60 |  |  | 3.23 | / | 5.5879
LVS4-5 | 60 |  |  | 4.6 | / | 7.958
LVS4-6 | 60 |  |  | 4.6 | / | 7.958
LVS4-7 | 60 |  |  | 5.99 | / | 10.3627
LVS4-8 | 60 |  |  | 5.99 | / | 10.3627
LVS4-10 | 60 |  |  | 7.89 | 4.5607 | 0
LVS4-12 | 60 |  |  | 7.89 | 4.5607 | 0
LVS5-2 | 60 |  |  | 1.38 | / | 2.3874
LVS5-3 | 60 |  |  | 2.44 | / | 4.2212
LVS5-4 | 60 |  |  | 2.44 | / | 4.2212
LVS5-5 | 60 |  |  | 3.23 | / | 5.5879
LVS5-6 | 60 |  |  | 4.6 | / | 7.958
LVS5-7 | 60 |  |  | 4.6 | / | 7.958
LVS5-8 | 60 |  |  | 4.6 | / | 7.958
LVS5-9 | 60 |  |  | 4.6 | / | 7.958
LVS5-10 | 60 |  |  | 5.99 | / | 10.3627
LVS5-11 | 60 |  |  | 5.99 | / | 10.3627
LVS5-12 | 60 |  |  | 5.99 | / | 10.3627
LVS5-13 | 60 |  |  | 7.89 | 4.5607 | 0
LVS5-14 | 60 |  |  | 7.89 | 4.5607 | 0
LVS5-15 | 60 |  |  | 7.89 | 4.5607 | 0
LVS5-16 | 60 |  |  | 7.89 | 4.5607 | 0
LVS10-1 | 60 |  |  | 1.84 | / | 3.1832
LVS10-2 | 60 |  |  | 3.23 | / | 5.5879
LVS10-3 | 60 |  |  | 4.6 | / | 7.958
LVS10-4 | 60 |  |  | 5.99 | / | 10.3627
LVS10-5 | 60 |  |  | 5.99 | / | 10.3627
LVS10-6 | 60 |  |  | 7.89 | 4.5607 | /
LVS10-7 | 60 |  |  | 10.73 | 6.2023 | /
LVS10-8 | 60 |  |  | 10.73 | 6.2023 | /
LVS10-9 | 60 |  |  | 10.73 | 6.2023 | /
LVS10-10 | 60 |  |  | 14.31 | 8.2717 | /
LVS10-12 | 60 |  |  | 14.31 | 8.2717 | /
LVS10-14 | 60 |  |  | 20.82 | 12.0347 | /
LVS10-16 | 60 |  |  | 20.82 | 12.0347 | /
LVS15-1 | 60 |  |  | 3.23 | 1.8671 | /
LVS15-2 | 60 |  |  | 5.99 | / | 10.3627
LVS15-3 | 60 |  |  | 7.89 | 4.5607 | /
LVS15-4 | 60 |  |  | 10.73 | 6.2023 | /
LVS15-5 | 60 |  |  | 14.31 | 8.2717 | /
LVS15-6 | 60 |  |  | 20.82 | 12.0347 | /
LVS15-7 | 60 |  |  | 20.82 | 12.0347 | /
LVS15-8 | 60 |  |  | 20.82 | 12.0347 | /
LVS15-9 | 60 |  |  | 28.39 | 16.4104 | /
LVS15-10 | 60 |  |  | 28.39 | 16.4104 | /
LVS15-12 | 60 |  |  | 34.71 | 20.0636 | /
LVS20-1 | 60 |  |  | 4.6 | / | 7.958
LVS20-2 | 60 |  |  | 7.89 | 4.5607 | /
LVS20-3 | 60 |  |  | 10.73 | 6.2023 | /
LVS20-4 | 60 |  |  | 14.31 | 8.2717 | /
LVS20-5 | 60 |  |  | 20.82 | 12.0347 | /
LVS20-6 | 60 |  |  | 20.82 | 12.0347 | /
LVS20-7 | 60 |  |  | 28.39 | 16.4104 | /
LVS20-8 | 60 |  |  | 28.39 | 16.4104 | /
LVS20-10 | 60 |  |  | 34.71 | 20.0636 | /
LVS32-1-1 | 60 |  |  | 4.6 | / | 7.958
LVS32-1 | 60 |  |  | 5.99 | / | 10.3627
LVS32-2-2 | 60 |  |  | 10.73 | 6.2023 | /
LVS32-2-1 | 60 |  |  | 10.73 | 6.2023 | /
LVS32-2 | 60 |  |  | 14.31 | 8.2717 | /
LVS32-3-2 | 60 |  |  | 20.82 | 12.0347 | /
LVS32-3 | 60 |  |  | 20.82 | 12.0347 | /
LVS32-4-2 | 60 |  |  | 20.82 | 12.0347 | /
LVS32-4 | 60 |  |  | 28.39 | 16.4104 | /
LVS32-5-2 | 60 |  |  | 28.39 | 16.4104 | /
LVS32-5 | 60 |  |  | 34.71 | 20.0636 | /
LVS32-6-2 | 60 |  |  | 34.71 | 20.0636 | /
LVS32-6 | 60 |  |  | 34.71 | 20.0636 | /
LVS32-7-2 | 60 |  |  | 41.27 | 23.8555 | /
LVS32-7 | 60 |  |  | 41.27 | 23.8555 | /
LVS32-8-2 | 60 |  |  | 55.85 | 32.2832 | /
LVS32-8 | 60 |  |  | 55.85 | 32.2832 | /
LVS32-9-2 | 60 |  |  | 55.85 | 32.2832 | /
LVS32-9 | 60 |  |  | 55.85 | 32.2832 | /
LVS32-10-2 | 60 |  |  | 55.85 | 32.2832 | /
LVS45-1-1 | 60 |  |  | 10.73 | 6.2023 | /
LVS45-1 | 60 |  |  | 14.31 | 8.2717 | /
LVS45-2-2 | 60 |  |  | 20.82 | 12.0347 | /
LVS45-2-1 | 60 |  |  | 20.82 | 12.0347 | /
LVS45-2 | 60 |  |  | 28.39 | 16.4104 | /
LVS45-3-2 | 60 |  |  | 34.71 | 20.0636 | /
LVS45-3-1 | 60 |  |  | 34.71 | 20.0636 | /
LVS45-3 | 60 |  |  | 34.71 | 20.0636 | /
LVS45-4-2 | 60 |  |  | 41.27 | 23.8555 | /
LVS45-4-1 | 60 |  |  | 55.85 | 32.2832 | /
LVS45-4 | 60 |  |  | 55.85 | 32.2832 | /
LVS45-5-2 | 60 |  |  | 55.85 | 32.2832 | /
LVS45-5-1 | 60 |  |  | 55.85 | 32.2832 | /
LVS45-5 | 60 |  |  | 55.85 | 32.2832 | /
LVS45-6-2 | 60 |  |  | 68.36 | 39.5145 | /
LVS45-6-1 | 60 |  |  | 68.36 | 39.5145 | /
LVS45-6 | 60 |  |  | 68.36 | 39.5145 | /
LVS45-7-2 | 60 |  |  | 82.6 | 47.7457 | /
LVS45-7-1 | 60 |  |  | 82.6 | 47.7457 | /
LVS45-7 | 60 |  |  | 82.6 | 47.7457 | /
LVS64-1-1 | 60 |  |  | 14.31 | 8.2717 | /
LVS64-1 | 60 |  |  | 20.82 | 12.0347 | /
LVS64-2-2 | 60 |  |  | 28.39 | 16.4104 | /
LVS64-2-1 | 60 |  |  | 34.71 | 20.0636 | /
LVS64-2 | 60 |  |  | 41.27 | 23.8555 | /
LVS64-3-2 | 60 |  |  | 41.27 | 23.8555 | /
LVS64-3-1 | 60 |  |  | 55.85 | 32.2832 | /
LVS64-3 | 60 |  |  | 55.85 | 32.2832 | /
LVS64-4-2 | 60 |  |  | 68.36 | 39.5145 | /
LVS64-4-1 | 60 |  |  | 68.36 | 39.5145 | /
LVS64-4 | 60 |  |  | 82.6 | 47.7457 | /
LVS64-5-2 | 60 |  |  | 82.6 | 47.7457 | /
LVS90-1-1 | 60 |  |  | 20.82 | 12.0347 | /
LVS90-1 | 60 |  |  | 28.39 | 16.4104 | /
LVS90-2-2 | 60 |  |  | 34.71 | 20.0636 | /
LVS90-2-1 | 60 |  |  | 41.27 | 23.8555 | /
LVS90-2 | 60 |  |  | 55.85 | 32.2832 | /
LVS90-3-2 | 60 |  |  | 68.36 | 39.5145 | /
LVS90-3-1 | 60 |  |  | 68.36 | 39.5145 | /
LVS90-3 | 60 |  |  | 82.6 | 47.7457 | /
LVS90-4-2 | 60 |  |  | 82.6 | 47.7457 | /
LVS120-1-1 | 60 |  |  | 28.39 | 16.4104 | /
LVS120-1 | 60 |  |  | 34.71 | 20.0636 | /
LVS120-2-2 | 60 |  |  | 55.85 | 32.2832 | /
LVS120-2-1 | 60 |  |  | 55.85 | 32.2832 | /
LVS120-2 | 60 |  |  | 68.36 | 39.5145 | /
LVS120-3-2 | 60 |  |  | 82.6 | 47.7457 | /
LVS120-3-1 | 60 |  |  | 82.6 | 47.7457 | /
LVS120-3 | 60 |  |  | 100.96 | 58.3584 | /
LVS120-4-2 | 60 |  |  | 136.79 | 79.0694 | /
LVS120-4-1 | 60 |  |  | 136.79 | 79.0694 | /
LVS120-4 | 60 |  |  | 136.79 | 79.0694 | /
LVS120-5-2 | 60 |  |  | 136.79 | 79.0694 | /
LVS150-1-1 | 60 |  |  | 28.39 | 16.4104 | /
LVS150-1 | 60 |  |  | 41.27 | 23.8555 | /
LVS150-2-2 | 60 |  |  | 55.85 | 32.2832 | /
LVS150-2-1 | 60 |  |  | 68.36 | 39.5145 | /
LVS150-2 | 60 |  |  | 82.6 | 47.7457 | /
LVS150-3-2 | 60 |  |  | 100.96 | 58.3584 | /
LVS150-3-1 | 60 |  |  | 136.79 | 79.0694 | /
LVS150-3 | 60 |  |  | 136.79 | 79.0694 | /
LVS150-4-2 | 60 |  |  | 136.79 | 79.0694 | /
LVS200-1-D | 60 |  |  | 55.85 | 32.2832 | /
LVS200-1-C | 60 |  |  | 68.36 | 39.5145 | /
LVS200-1 | 60 |  |  | 82.6 | 47.7457 | /
LVS200-2-2D | 60 |  |  | 100.96 | 58.3584 | /
LVS200-2-2C | 60 |  |  | 136.79 | 79.0694 | /
LVS200-2-D | 60 |  |  | 136.79 | 79.0694 | /
LVS200-2-C | 60 |  |  | 162.58 | 93.9769 | /
LVS200-2 | 60 |  |  | 162.58 | 93.9769 | /
LVS200-3-2D | 60 |  |  | 196.51 | 113.5896 | /
LVS200-3-C-D | 60 |  |  | 196.51 | 113.5896 | /
LVS200-3-2C | 60 |  |  | 196.51 | 113.5896 | /
LVR1-2 | 60 | 380 | 0.37 | 0.96 | / | 1.66 | 12μF/450V
LVR1-3 | 60 | 380 | 0.37 | 0.96 | / | 1.66 | 12μF/450V
LVR1-4 | 60 | 380 | 0.37 | 0.96 | / | 1.66 | 12μF/450V
LVR1-5 | 60 | 380 | 0.55 | 1.38 | / | 2.39 | 16μF/450V
LVR1-6 | 60 | 380 | 0.55 | 1.38 | / | 2.39 | 16μF/450V
LVR1-7 | 60 | 380 | 0.75 | 1.84 | / | 3.18 | 20μF/450V
LVR1-8 | 60 | 380 | 0.75 | 1.84 | / | 3.18 | 20μF/450V
LVR1-9 | 60 | 380 | 0.75 | 1.84 | / | 3.18 | 20μF/450V
LVR1-10 | 60 | 380 | 1.1 | 2.44 | / | 4.22 | 30μF/450V
LVR1-11 | 60 | 380 | 1.1 | 2.44 | / | 4.22 | 30μF/450V
LVR1-12 | 60 | 380 | 1.1 | 2.44 | / | 4.22 | 30μF/450V
LVR1-13 | 60 | 380 | 1.1 | 2.44 | / | 4.22 | 30μF/450V
LVR1-15 | 60 | 380 | 1.5 | 3.23 | / | 5.59 | 40μF/450V
LVR1-17 | 60 | 380 | 1.5 | 3.23 | / | 5.59 | 40μF/450V
LVR1-19 | 60 | 380 | 2.2 | 4.6 | / | 7.96 | 65μF/450V
LVR1-21 | 60 | 380 | 2.2 | 4.6 | / | 7.96 | 65μF/450V
LVR1-23 | 60 | 380 | 2.2 | 4.6 | / | 7.96 | 65μF/450V
LVR1-25 | 60 | 380 | 2.2 | 4.6 | / | 7.96 | 65μF/450V
LVR1-27 | 60 | 380 | 3 | 5.99 | / | 10.36 | 起动电容：300μF/300V 运行电容：50μF/450V
LVR2-2 | 60 | 380 | 0.37 | 0.96 | / | 1.66 | 12μF/450V
LVR2-3 | 60 | 380 | 0.55 | 1.38 | / | 2.39 | 16μF/450V
LVR2-4 | 60 | 380 | 0.75 | 1.84 | / | 3.18 | 20μF/450V
LVR2-5 | 60 | 380 | 1.1 | 2.44 | / | 4.22 | 30μF/450V
LVR2-6 | 60 | 380 | 1.1 | 2.44 | / | 4.22 | 30μF/450V
LVR2-7 | 60 | 380 | 1.5 | 3.23 | / | 5.59 | 40μF/450V
LVR2-9 | 60 | 380 | 2.2 | 4.6 | / | 7.96 | 65μF/450V
LVR2-11 | 60 | 380 | 2.2 | 4.6 | / | 7.96 | 65μF/450V
LVR2-13 | 60 | 380 | 3 | 5.99 | / | 10.36 | 起动电容：300μF/300V 运行电容：50μF/450V
LVR2-15 | 60 | 380 | 3 | 5.99 | / | 10.36 | 起动电容：300μF/300V 运行电容：50μF/450V
LVR2-18 | 60 | 380 | 4 | 7.89 | / | 13.65 | #N/A
LVR3-2 | 60 | 380 | 0.37 | 0.96 | / | 1.66 | 12μF/450V
LVR3-3 | 60 | 380 | 0.55 | 1.38 | / | 2.39 | 16μF/450V
LVR3-4 | 60 | 380 | 0.55 | 1.38 | / | 2.39 | 16μF/450V
LVR3-5 | 60 | 380 | 0.75 | 1.84 | / | 3.18 | 20μF/450V
LVR3-6 | 60 | 380 | 1.1 | 2.44 | / | 4.22 | 30μF/450V
LVR3-7 | 60 | 380 | 1.1 | 2.44 | / | 4.22 | 30μF/450V
LVR3-8 | 60 | 380 | 1.1 | 2.44 | / | 4.22 | 30μF/450V
LVR3-9 | 60 | 380 | 1.5 | 3.23 | / | 5.59 | 40μF/450V
LVR3-10 | 60 | 380 | 1.5 | 3.23 | / | 5.59 | 40μF/450V
LVR3-11 | 60 | 380 | 1.5 | 3.23 | / | 5.59 | 40μF/450V
LVR3-12 | 60 | 380 | 2.2 | 4.6 | / | 7.96 | 65μF/450V
LVR3-13 | 60 | 380 | 2.2 | 4.6 | / | 7.96 | 65μF/450V
LVR3-15 | 60 | 380 | 2.2 | 4.6 | / | 7.96 | 65μF/450V
LVR3-17 | 60 | 380 | 2.2 | 4.6 | / | 7.96 | 65μF/450V
LVR3-19 | 60 | 380 | 3 | 5.99 | / | 10.36 | 起动电容：300μF/300V 运行电容：50μF/450V
LVR3-21 | 60 | 380 | 3 | 5.99 | / | 10.36 | 起动电容：300μF/300V 运行电容：50μF/450V
LVR3-23 | 60 | 380 | 3 | 5.99 | / | 10.36 | 起动电容：300μF/300V 运行电容：50μF/450V
LVR3-25 | 60 | 380 | 4 | 7.89 | / | 13.65 | #N/A
LVR4-2 | 60 | 380 | 0.75 | 1.84 | / | 3.18 | 20μF/450V
LVR4-3 | 60 | 380 | 1.1 | 2.44 | / | 4.22 | 30μF/450V
LVR4-4 | 60 | 380 | 1.5 | 3.23 | / | 5.59 | 40μF/450V
LVR4-5 | 60 | 380 | 2.2 | 4.6 | / | 7.96 | 65μF/450V
LVR4-6 | 60 | 380 | 2.2 | 4.6 | / | 7.96 | 65μF/450V
LVR4-7 | 60 | 380 | 3 | 5.99 | / | 10.36 | 起动电容：300μF/300V 运行电容：50μF/450V
LVR4-8 | 60 | 380 | 3 | 5.99 | / | 10.36 | 起动电容：300μF/300V 运行电容：50μF/450V
LVR4-10 | 60 | 380 | 4 | 7.89 | / | 13.65 | #N/A
LVR4-12 | 60 | 380 | 4 | 7.89 | / | 13.65 | #N/A
LVR5-2 | 60 | 380 | 0.55 | 1.38 | / | 2.39 | 16μF/450V
LVR5-3 | 60 | 380 | 1.1 | 2.44 | / | 4.22 | 30μF/450V
LVR5-4 | 60 | 380 | 1.1 | 2.44 | / | 4.22 | 30μF/450V
LVR5-5 | 60 | 380 | 1.5 | 3.23 | / | 5.59 | 40μF/450V
LVR5-6 | 60 | 380 | 2.2 | 4.6 | / | 7.96 | 65μF/450V
LVR5-7 | 60 | 380 | 2.2 | 4.6 | / | 7.96 | 65μF/450V
LVR5-8 | 60 | 380 | 2.2 | 4.6 | / | 7.96 | 65μF/450V
LVR5-9 | 60 | 380 | 2.2 | 4.6 | / | 7.96 | 65μF/450V
LVR5-10 | 60 | 380 | 3 | 5.99 | / | 10.36 | 起动电容：300μF/300V 运行电容：50μF/450V
LVR5-11 | 60 | 380 | 3 | 5.99 | / | 10.36 | 起动电容：300μF/300V 运行电容：50μF/450V
LVR5-12 | 60 | 380 | 3 | 5.99 | / | 10.36 | 起动电容：300μF/300V 运行电容：50μF/450V
LVR5-13 | 60 | 380 | 4 | 7.89 | / | 13.65 | #N/A
LVR5-14 | 60 | 380 | 4 | 7.89 | / | 13.65 | #N/A
LVR5-15 | 60 | 380 | 4 | 7.89 | / | 13.65 | #N/A
LVR5-16 | 60 | 380 | 4 | 7.89 | / | 13.65 | #N/A
LVR10-1 | 60 | 380 | 0.75 | 1.84 | / | 3.18 | 20μF/450V
LVR10-2 | 60 | 380 | 1.5 | 3.23 | / | 5.59 | 40μF/450V
LVR10-3 | 60 | 380 | 2.2 | 4.6 | / | 7.96 | 65μF/450V
LVR10-4 | 60 | 380 | 3 | 5.99 | / | 10.36 | 起动电容：300μF/300V 运行电容：50μF/450V
LVR10-5 | 60 | 380 | 3 | 5.99 | / | 10.36 | 起动电容：300μF/300V 运行电容：50μF/450V
LVR10-6 | 60 | 380 | 4 | 7.89 | / | 13.65 | #N/A
LVR10-7 | 60 | 380 | 5.5 | 10.73 | 6.2 | / | #N/A
LVR10-8 | 60 | 380 | 5.5 | 10.73 | 6.2 | / | #N/A
LVR10-9 | 60 | 380 | 5.5 | 10.73 | 6.2 | / | #N/A
LVR10-10 | 60 | 380 | 7.5 | 14.31 | 8.27 | / | #N/A
LVR10-12 | 60 | 380 | 7.5 | 14.31 | 8.27 | / | #N/A
LVR10-14 | 60 | 380 | 11 | 20.82 | 12.03 | / | #N/A
LVR10-16 | 60 | 380 | 11 | 20.82 | 12.03 | / | #N/A
LVR15-1 | 60 | 380 | 1.5 | 3.23 | / | 5.59 | 40μF/450V
LVR15-2 | 60 | 380 | 3 | 5.99 | / | 10.36 | 起动电容：300μF/300V 运行电容：50μF/450V
LVR15-3 | 60 | 380 | 4 | 7.89 | / | 13.65 | #N/A
LVR15-4 | 60 | 380 | 5.5 | 10.73 | 6.2 | / | #N/A
LVR15-5 | 60 | 380 | 7.5 | 14.31 | 8.27 | / | #N/A
LVR15-6 | 60 | 380 | 11 | 20.82 | 12.03 | / | #N/A
LVR15-7 | 60 | 380 | 11 | 20.82 | 12.03 | / | #N/A
LVR15-8 | 60 | 380 | 11 | 20.82 | 12.03 | / | #N/A
LVR15-9 | 60 | 380 | 15 | 28.39 | 16.41 | / | #N/A
LVR15-10 | 60 | 380 | 15 | 28.39 | 16.41 | / | #N/A
LVR15-12 | 60 | 380 | 18.5 | 34.71 | 20.06 | / | #N/A
LVR20-1 | 60 | 380 | 2.2 | 4.6 | / | 7.96 | 65μF/450V
LVR20-2 | 60 | 380 | 4 | 7.89 | / | 13.65 | #N/A
LVR20-3 | 60 | 380 | 5.5 | 10.73 | 6.2 | / | #N/A
LVR20-4 | 60 | 380 | 7.5 | 14.31 | 8.27 | / | #N/A
LVR20-5 | 60 | 380 | 11 | 20.82 | 12.03 | / | #N/A
LVR20-6 | 60 | 380 | 11 | 20.82 | 12.03 | / | #N/A
LVR20-7 | 60 | 380 | 15 | 28.39 | 16.41 | / | #N/A
LVR20-8 | 60 | 380 | 15 | 28.39 | 16.41 | / | #N/A
LVR20-10 | 60 | 380 | 18.5 | 34.71 | 20.06 | / | #N/A
LVR32-1-1 | 60 | 380 | 2.2 | 4.6 | / | 7.96 | 65μF/450V
LVR32-1 | 60 | 380 | 3 | 5.99 | / | 13.65 | 起动电容：300μF/300V 运行电容：50μF/450V
LVR32-2-2 | 60 | 380 | 5.5 | 10.73 | 6.2 | / | #N/A
LVR32-2-1 | 60 | 380 | 5.5 | 10.73 | 6.2 | / | #N/A
LVR32-2 | 60 | 380 | 7.5 | 14.31 | 8.27 | / | #N/A
LVR32-3-2 | 60 | 380 | 11 | 20.82 | 12.03 | / | #N/A
LVR32-3 | 60 | 380 | 11 | 20.82 | 12.03 | / | #N/A
LVR32-4-2 | 60 | 380 | 11 | 20.82 | 12.03 | / | #N/A
LVR32-4 | 60 | 380 | 15 | 28.39 | 16.41 | / | #N/A
LVR32-5-2 | 60 | 380 | 15 | 28.39 | 16.41 | / | #N/A
LVR32-5 | 60 | 380 | 18.5 | 34.71 | 20.06 | / | #N/A
LVR32-6-2 | 60 | 380 | 18.5 | 34.71 | 20.06 | / | #N/A
LVR32-6 | 60 | 380 | 18.5 | 34.71 | 20.06 | / | #N/A
LVR32-7-2 | 60 | 380 | 22 | 41.27 | 23.86 | / | #N/A
LVR32-7 | 60 | 380 | 22 | 41.27 | 23.86 | / | #N/A
LVR32-8-2 | 60 | 380 | 30 | 55.85 | 32.28 | / | #N/A
LVR32-8 | 60 | 380 | 30 | 55.85 | 32.28 | / | #N/A
LVR32-9-2 | 60 | 380 | 30 | 55.85 | 32.28 | / | #N/A
LVR32-9 | 60 | 380 | 30 | 55.85 | 32.28 | / | #N/A
LVR32-10-2 | 60 | 380 | 30 | 55.85 | 32.28 | / | #N/A
LVR45-1-1 | 60 | 380 | 5.5 | 10.73 | 6.2 | / | #N/A
LVR45-1 | 60 | 380 | 7.5 | 14.31 | 8.27 | / | #N/A
LVR45-2-2 | 60 | 380 | 11 | 20.82 | 12.03 | / | #N/A
LVR45-2-1 | 60 | 380 | 11 | 20.82 | 12.03 | / | #N/A
LVR45-2 | 60 | 380 | 15 | 28.39 | 16.41 | / | #N/A
LVR45-3-2 | 60 | 380 | 18.5 | 34.71 | 20.06 | / | #N/A
LVR45-3-1 | 60 | 380 | 18.5 | 34.71 | 20.06 | / | #N/A
LVR45-3 | 60 | 380 | 18.5 | 34.71 | 20.06 | / | #N/A
LVR45-4-2 | 60 | 380 | 22 | 41.27 | 23.86 | / | #N/A
LVR45-4-1 | 60 | 380 | 30 | 55.85 | 32.28 | / | #N/A
LVR45-4 | 60 | 380 | 30 | 55.85 | 32.28 | / | #N/A
LVR45-5-2 | 60 | 380 | 30 | 55.85 | 32.28 | / | #N/A
LVR45-5-1 | 60 | 380 | 30 | 55.85 | 32.28 | / | #N/A
LVR45-5 | 60 | 380 | 30 | 55.85 | 32.28 | / | #N/A
LVR45-6-2 | 60 | 380 | 37 | 68.36 | 39.51 | / | #N/A
LVR45-6-1 | 60 | 380 | 37 | 68.36 | 39.51 | / | #N/A
LVR45-6 | 60 | 380 | 37 | 68.36 | 39.51 | / | #N/A
LVR45-7-2 | 60 | 380 | 45 | 82.6 | 47.75 | / | #N/A
LVR45-7-1 | 60 | 380 | 45 | 82.6 | 47.75 | / | #N/A
LVR45-7 | 60 | 380 | 45 | 82.6 | 47.75 | / | #N/A
LVR64-1-1 | 60 | 380 | 7.5 | 14.31 | 8.27 | / | #N/A
LVR64-1 | 60 | 380 | 11 | 20.82 | 12.03 | / | #N/A
LVR64-2-2 | 60 | 380 | 15 | 28.39 | 16.41 | / | #N/A
LVR64-2-1 | 60 | 380 | 18.5 | 34.71 | 20.06 | / | #N/A
LVR64-2 | 60 | 380 | 22 | 41.27 | 23.86 | / | #N/A
LVR64-3-2 | 60 | 380 | 22 | 41.27 | 23.86 | / | #N/A
LVR64-3-1 | 60 | 380 | 30 | 55.85 | 32.28 | / | #N/A
LVR64-3 | 60 | 380 | 30 | 55.85 | 32.28 | / | #N/A
LVR64-4-2 | 60 | 380 | 37 | 68.36 | 39.51 | / | #N/A
LVR64-4-1 | 60 | 380 | 37 | 68.36 | 39.51 | / | #N/A
LVR64-4 | 60 | 380 | 45 | 82.6 | 47.75 | / | #N/A
LVR64-5-2 | 60 | 380 | 45 | 82.6 | 47.75 | / | #N/A
LVR90-1-1 | 60 | 380 | 11 | 20.82 | 12.03 | / | #N/A
LVR90-1 | 60 | 380 | 15 | 28.39 | 16.41 | / | #N/A
LVR90-2-2 | 60 | 380 | 18.5 | 34.71 | 20.06 | / | #N/A
LVR90-2-1 | 60 | 380 | 22 | 41.27 | 23.86 | / | #N/A
LVR90-2 | 60 | 380 | 30 | 55.85 | 32.28 | / | #N/A
LVR90-3-2 | 60 | 380 | 37 | 68.36 | 39.51 | / | #N/A
LVR90-3-1 | 60 | 380 | 37 | 68.36 | 39.51 | / | #N/A
LVR90-3 | 60 | 380 | 45 | 82.6 | 47.75 | / | #N/A
LVR90-4-2 | 60 | 380 | 45 | 82.6 | 47.75 | / | #N/A
LVR120-1-1 | 60 | 380 | 15 | 28.39 | 16.41 | / | #N/A
LVR120-1 | 60 | 380 | 18.5 | 34.71 | 20.06 | / | #N/A
LVR120-2-2 | 60 | 380 | 30 | 55.85 | 32.28 | / | #N/A
LVR120-2-1 | 60 | 380 | 30 | 55.85 | 32.28 | / | #N/A
LVR120-2 | 60 | 380 | 37 | 68.36 | 39.51 | / | #N/A
LVR120-3-2 | 60 | 380 | 45 | 82.6 | 47.75 | / | #N/A
LVR120-3-1 | 60 | 380 | 45 | 82.6 | 47.75 | / | #N/A
LVR120-3 | 60 | 380 | 55 | 100.96 | 58.36 | / | #N/A
LVR120-4-2 | 60 | 380 | 75 | 136.79 | 79.07 | / | #N/A
LVR120-4-1 | 60 | 380 | 75 | 136.79 | 79.07 | / | #N/A
LVR120-4 | 60 | 380 | 75 | 136.79 | 79.07 | / | #N/A
LVR120-5-2 | 60 | 380 | 75 | 136.79 | 79.07 | / | #N/A
LVR150-1-1 | 60 | 380 | 15 | 28.39 | 16.41 | / | #N/A
LVR150-1 | 60 | 380 | 22 | 41.27 | 23.86 | / | #N/A
LVR150-2-2 | 60 | 380 | 30 | 55.85 | 32.28 | / | #N/A
LVR150-2-1 | 60 | 380 | 37 | 68.36 | 39.51 | / | #N/A
LVR150-2 | 60 | 380 | 45 | 82.6 | 47.75 | / | #N/A
LVR150-3-2 | 60 | 380 | 55 | 100.96 | 58.36 | / | #N/A
LVR150-3-1 | 60 | 380 | 75 | 136.79 | 79.07 | / | #N/A
LVR150-3 | 60 | 380 | 75 | 136.79 | 79.07 | / | #N/A
LVR150-4-2 | 60 | 380 | 75 | 136.79 | 79.07 | / | #N/A
LVR200-1-D | 60 | 380 | 30 | 55.85 | 32.28 | / | #N/A
LVR200-1-C | 60 | 380 | 37 | 68.36 | 39.51 | / | #N/A
LVR200-1 | 60 | 380 | 45 | 82.6 | 47.75 | / | #N/A
LVR200-2-2D | 60 | 380 | 55 | 100.96 | 58.36 | / | #N/A
LVR200-2-2C | 60 | 380 | 75 | 136.79 | 79.07 | / | #N/A
LVR200-2-D | 60 | 380 | 75 | 136.79 | 79.07 | / | #N/A
LVR200-2-C | 60 | 380 | 90 | 162.58 | 93.98 | / | #N/A
LVR200-2 | 60 | 380 | 90 | 162.58 | 93.98 | / | #N/A
LVR200-3-2D | 60 | 380 | 110 | 196.51 | 113.59 | / | #N/A
LVR200-3-C-D | 60 | 380 | 110 | 196.51 | 113.59 | / | #N/A
LVR200-3-2C | 60 | 380 | 110 | 196.51 | 113.59 | / | #N/A
LVS1-2 | 60 | 380 | 0.37 | 0.96 | / | 1.66 | 12μF/450V
LVS1-3 | 60 | 380 | 0.37 | 0.96 | / | 1.66 | 12μF/450V
LVS1-4 | 60 | 380 | 0.37 | 0.96 | / | 1.66 | 12μF/450V
LVS1-5 | 60 | 380 | 0.55 | 1.38 | / | 2.39 | 16μF/450V
LVS1-6 | 60 | 380 | 0.55 | 1.38 | / | 2.39 | 16μF/450V
LVS1-7 | 60 | 380 | 0.75 | 1.84 | / | 3.18 | 20μF/450V
LVS1-8 | 60 | 380 | 0.75 | 1.84 | / | 3.18 | 20μF/450V
LVS1-9 | 60 | 380 | 0.75 | 1.84 | / | 3.18 | 20μF/450V
LVS1-10 | 60 | 380 | 1.1 | 2.44 | / | 4.22 | 30μF/450V
LVS1-11 | 60 | 380 | 1.1 | 2.44 | / | 4.22 | 30μF/450V
LVS1-12 | 60 | 380 | 1.1 | 2.44 | / | 4.22 | 30μF/450V
LVS1-13 | 60 | 380 | 1.1 | 2.44 | / | 4.22 | 30μF/450V
LVS1-15 | 60 | 380 | 1.5 | 3.23 | / | 5.59 | 40μF/450V
LVS1-17 | 60 | 380 | 1.5 | 3.23 | / | 5.59 | 40μF/450V
LVS1-19 | 60 | 380 | 2.2 | 4.6 | / | 7.96 | 65μF/450V
LVS1-21 | 60 | 380 | 2.2 | 4.6 | / | 7.96 | 65μF/450V
LVS1-23 | 60 | 380 | 2.2 | 4.6 | / | 7.96 | 65μF/450V
LVS1-25 | 60 | 380 | 2.2 | 4.6 | / | 7.96 | 65μF/450V
LVS1-27 | 60 | 380 | 3 | 5.99 | / | 10.36 | 起动电容：300μF/300V 运行电容：50μF/450V
LVS2-2 | 60 | 380 | 0.37 | 0.96 | / | 1.66 | 12μF/450V
LVS2-3 | 60 | 380 | 0.55 | 1.38 | / | 2.39 | 16μF/450V
LVS2-4 | 60 | 380 | 0.75 | 1.84 | / | 3.18 | 20μF/450V
LVS2-5 | 60 | 380 | 1.1 | 2.44 | / | 4.22 | 30μF/450V
LVS2-6 | 60 | 380 | 1.1 | 2.44 | / | 4.22 | 30μF/450V
LVS2-7 | 60 | 380 | 1.5 | 3.23 | / | 5.59 | 40μF/450V
LVS2-9 | 60 | 380 | 2.2 | 4.6 | / | 7.96 | 65μF/450V
LVS2-11 | 60 | 380 | 2.2 | 4.6 | / | 7.96 | 65μF/450V
LVS2-13 | 60 | 380 | 3 | 5.99 | / | 10.36 | 起动电容：300μF/300V 运行电容：50μF/450V
LVS2-15 | 60 | 380 | 3 | 5.99 | / | 10.36 | 起动电容：300μF/300V 运行电容：50μF/450V
LVS2-18 | 60 | 380 | 4 | 7.89 | / | 13.65 | #N/A
LVS3-2 | 60 | 380 | 0.37 | 0.96 | / | 1.66 | 12μF/450V
LVS3-3 | 60 | 380 | 0.55 | 1.38 | / | 2.39 | 16μF/450V
LVS3-4 | 60 | 380 | 0.55 | 1.38 | / | 2.39 | 16μF/450V
LVS3-5 | 60 | 380 | 0.75 | 1.84 | / | 3.18 | 20μF/450V
LVS3-6 | 60 | 380 | 1.1 | 2.44 | / | 4.22 | 30μF/450V
LVS3-7 | 60 | 380 | 1.1 | 2.44 | / | 4.22 | 30μF/450V
LVS3-8 | 60 | 380 | 1.1 | 2.44 | / | 4.22 | 30μF/450V
LVS3-9 | 60 | 380 | 1.5 | 3.23 | / | 5.59 | 40μF/450V
LVS3-10 | 60 | 380 | 1.5 | 3.23 | / | 5.59 | 40μF/450V
LVS3-11 | 60 | 380 | 1.5 | 3.23 | / | 5.59 | 40μF/450V
LVS3-12 | 60 | 380 | 2.2 | 4.6 | / | 7.96 | 65μF/450V
LVS3-13 | 60 | 380 | 2.2 | 4.6 | / | 7.96 | 65μF/450V
LVS3-15 | 60 | 380 | 2.2 | 4.6 | / | 7.96 | 65μF/450V
LVS3-17 | 60 | 380 | 2.2 | 4.6 | / | 7.96 | 65μF/450V
LVS3-19 | 60 | 380 | 3 | 5.99 | / | 10.36 | 起动电容：300μF/300V 运行电容：50μF/450V
LVS3-21 | 60 | 380 | 3 | 5.99 | / | 10.36 | 起动电容：300μF/300V 运行电容：50μF/450V
LVS3-23 | 60 | 380 | 3 | 5.99 | / | 10.36 | 起动电容：300μF/300V 运行电容：50μF/450V
LVS3-25 | 60 | 380 | 4 | 7.89 | / | 13.65 | #N/A
LVS4-2 | 60 | 380 | 0.75 | 1.84 | / | 3.18 | 20μF/450V
LVS4-3 | 60 | 380 | 1.1 | 2.44 | / | 4.22 | 30μF/450V
LVS4-4 | 60 | 380 | 1.5 | 3.23 | / | 5.59 | 40μF/450V
LVS4-5 | 60 | 380 | 2.2 | 4.6 | / | 7.96 | 65μF/450V
LVS4-6 | 60 | 380 | 2.2 | 4.6 | / | 7.96 | 65μF/450V
LVS4-7 | 60 | 380 | 3 | 5.99 | / | 10.36 | 起动电容：300μF/300V 运行电容：50μF/450V
LVS4-8 | 60 | 380 | 3 | 5.99 | / | 10.36 | 起动电容：300μF/300V 运行电容：50μF/450V
LVS4-10 | 60 | 380 | 4 | 7.89 | / | 13.65 | #N/A
LVS4-12 | 60 | 380 | 4 | 7.89 | / | 13.65 | #N/A
LVS5-2 | 60 | 380 | 0.55 | 1.38 | / | 2.39 | 16μF/450V
LVS5-3 | 60 | 380 | 1.1 | 2.44 | / | 4.22 | 30μF/450V
LVS5-4 | 60 | 380 | 1.1 | 2.44 | / | 4.22 | 30μF/450V
LVS5-5 | 60 | 380 | 1.5 | 3.23 | / | 5.59 | 40μF/450V
LVS5-6 | 60 | 380 | 2.2 | 4.6 | / | 7.96 | 65μF/450V
LVS5-7 | 60 | 380 | 2.2 | 4.6 | / | 7.96 | 65μF/450V
LVS5-8 | 60 | 380 | 2.2 | 4.6 | / | 7.96 | 65μF/450V
LVS5-9 | 60 | 380 | 2.2 | 4.6 | / | 7.96 | 65μF/450V
LVS5-10 | 60 | 380 | 3 | 5.99 | / | 10.36 | 起动电容：300μF/300V 运行电容：50μF/450V
LVS5-11 | 60 | 380 | 3 | 5.99 | / | 10.36 | 起动电容：300μF/300V 运行电容：50μF/450V
LVS5-12 | 60 | 380 | 3 | 5.99 | / | 10.36 | 起动电容：300μF/300V 运行电容：50μF/450V
LVS5-13 | 60 | 380 | 4 | 7.89 | / | 13.65 | #N/A
LVS5-14 | 60 | 380 | 4 | 7.89 | / | 13.65 | #N/A
LVS5-15 | 60 | 380 | 4 | 7.89 | / | 13.65 | #N/A
LVS5-16 | 60 | 380 | 4 | 7.89 | / | 13.65 | #N/A
LVS10-1 | 60 | 380 | 0.75 | 1.84 | / | 3.18 | 20μF/450V
LVS10-2 | 60 | 380 | 1.5 | 3.23 | / | 5.59 | 40μF/450V
LVS10-3 | 60 | 380 | 2.2 | 4.6 | / | 7.96 | 65μF/450V
LVS10-4 | 60 | 380 | 3 | 5.99 | / | 10.36 | 起动电容：300μF/300V 运行电容：50μF/450V
LVS10-5 | 60 | 380 | 3 | 5.99 | / | 10.36 | 起动电容：300μF/300V 运行电容：50μF/450V
LVS10-6 | 60 | 380 | 4 | 7.89 | / | 13.65 | #N/A
LVS10-7 | 60 | 380 | 5.5 | 10.73 | 6.2 | / | #N/A
LVS10-8 | 60 | 380 | 5.5 | 10.73 | 6.2 | / | #N/A
LVS10-9 | 60 | 380 | 5.5 | 10.73 | 6.2 | / | #N/A
LVS10-10 | 60 | 380 | 7.5 | 14.31 | 8.27 | / | #N/A
LVS10-12 | 60 | 380 | 7.5 | 14.31 | 8.27 | / | #N/A
LVS10-14 | 60 | 380 | 11 | 20.82 | 12.03 | / | #N/A
LVS10-16 | 60 | 380 | 11 | 20.82 | 12.03 | / | #N/A
LVS15-1 | 60 | 380 | 1.5 | 3.23 | / | 5.5879 | 40μF/450V
LVS15-2 | 60 | 380 | 3 | 5.99 | / | 10.3627 | 起动电容：300μF/300V 运行电容：50μF/450V
LVS15-3 | 60 | 380 | 4 | 7.89 | / | 13.6497 | #N/A
LVS15-4 | 60 | 380 | 5.5 | 10.73 | 6.2 | / | #N/A
LVS15-5 | 60 | 380 | 7.5 | 14.31 | 8.27 | / | #N/A
LVS15-6 | 60 | 380 | 11 | 20.82 | 12.03 | / | #N/A
LVS15-7 | 60 | 380 | 11 | 20.82 | 12.03 | / | #N/A
LVS15-8 | 60 | 380 | 11 | 20.82 | 12.03 | / | #N/A
LVS15-9 | 60 | 380 | 15 | 28.39 | 16.41 | / | #N/A
LVS15-10 | 60 | 380 | 15 | 28.39 | 16.41 | / | #N/A
LVS15-12 | 60 | 380 | 18.5 | 34.71 | 20.06 | / | #N/A
LVS20-1 | 60 | 380 | 2.2 | 4.6 | / | 7.96 | 65μF/450V
LVS20-2 | 60 | 380 | 4 | 7.89 | / | 13.65 | #N/A
LVS20-3 | 60 | 380 | 5.5 | 10.73 | 6.2 | / | #N/A
LVS20-4 | 60 | 380 | 7.5 | 14.31 | 8.27 | / | #N/A
LVS20-5 | 60 | 380 | 11 | 20.82 | 12.03 | / | #N/A
LVS20-6 | 60 | 380 | 11 | 20.82 | 12.03 | / | #N/A
LVS20-7 | 60 | 380 | 15 | 28.39 | 16.41 | / | #N/A
LVS20-8 | 60 | 380 | 15 | 28.39 | 16.41 | / | #N/A
LVS20-10 | 60 | 380 | 18.5 | 34.71 | 20.06 | / | #N/A
LVS32-1-1 | 60 | 380 | 2.2 | 4.6 | / | 7.96 | 65μF/450V
LVS32-1 | 60 | 380 | 3 | 5.99 | / | 10.36 | 起动电容：300μF/300V 运行电容：50μF/450V
LVS32-2-2 | 60 | 380 | 5.5 | 10.73 | 6.2 | / | #N/A
LVS32-2-1 | 60 | 380 | 5.5 | 10.73 | 6.2 | / | #N/A
LVS32-2 | 60 | 380 | 7.5 | 14.31 | 8.27 | / | #N/A
LVS32-3-2 | 60 | 380 | 11 | 20.82 | 12.03 | / | #N/A
LVS32-3 | 60 | 380 | 11 | 20.82 | 12.03 | / | #N/A
LVS32-4-2 | 60 | 380 | 11 | 20.82 | 12.03 | / | #N/A
LVS32-4 | 60 | 380 | 15 | 28.39 | 16.41 | / | #N/A
LVS32-5-2 | 60 | 380 | 15 | 28.39 | 16.41 | / | #N/A
LVS32-5 | 60 | 380 | 18.5 | 34.71 | 20.06 | / | #N/A
LVS32-6-2 | 60 | 380 | 18.5 | 34.71 | 20.06 | / | #N/A
LVS32-6 | 60 | 380 | 18.5 | 34.71 | 20.06 | / | #N/A
LVS32-7-2 | 60 | 380 | 22 | 41.27 | 23.86 | / | #N/A
LVS32-7 | 60 | 380 | 22 | 41.27 | 23.86 | / | #N/A
LVS32-8-2 | 60 | 380 | 30 | 55.85 | 32.28 | / | #N/A
LVS32-8 | 60 | 380 | 30 | 55.85 | 32.28 | / | #N/A
LVS32-9-2 | 60 | 380 | 30 | 55.85 | 32.28 | / | #N/A
LVS32-9 | 60 | 380 | 30 | 55.85 | 32.28 | / | #N/A
LVS32-10-2 | 60 | 380 | 30 | 55.85 | 32.28 | / | #N/A
LVS45-1-1 | 60 | 380 | 5.5 | 10.73 | 6.2 | / | #N/A
LVS45-1 | 60 | 380 | 7.5 | 14.31 | 8.27 | / | #N/A
LVS45-2-2 | 60 | 380 | 11 | 20.82 | 12.03 | / | #N/A
LVS45-2-1 | 60 | 380 | 11 | 20.82 | 12.03 | / | #N/A
LVS45-2 | 60 | 380 | 15 | 28.39 | 16.41 | / | #N/A
LVS45-3-2 | 60 | 380 | 18.5 | 34.71 | 20.06 | / | #N/A
LVS45-3-1 | 60 | 380 | 18.5 | 34.71 | 20.06 | / | #N/A
LVS45-3 | 60 | 380 | 18.5 | 34.71 | 20.06 | / | #N/A
LVS45-4-2 | 60 | 380 | 22 | 41.27 | 23.86 | / | #N/A
LVS45-4-1 | 60 | 380 | 30 | 55.85 | 32.28 | / | #N/A
LVS45-4 | 60 | 380 | 30 | 55.85 | 32.28 | / | #N/A
LVS45-5-2 | 60 | 380 | 30 | 55.85 | 32.28 | / | #N/A
LVS45-5-1 | 60 | 380 | 30 | 55.85 | 32.28 | / | #N/A
LVS45-5 | 60 | 380 | 30 | 55.85 | 32.28 | / | #N/A
LVS45-6-2 | 60 | 380 | 37 | 68.36 | 39.51 | / | #N/A
LVS45-6-1 | 60 | 380 | 37 | 68.36 | 39.51 | / | #N/A
LVS45-6 | 60 | 380 | 37 | 68.36 | 39.51 | / | #N/A
LVS45-7-2 | 60 | 380 | 45 | 82.6 | 47.75 | / | #N/A
LVS45-7-1 | 60 | 380 | 45 | 82.6 | 47.75 | / | #N/A
LVS45-7 | 60 | 380 | 45 | 82.6 | 47.75 | / | #N/A
LVS64-1-1 | 60 | 380 | 7.5 | 14.31 | 8.27 | / | #N/A
LVS64-1 | 60 | 380 | 11 | 20.82 | 12.03 | / | #N/A
LVS64-2-2 | 60 | 380 | 15 | 28.39 | 16.41 | / | #N/A
LVS64-2-1 | 60 | 380 | 18.5 | 34.71 | 20.06 | / | #N/A
LVS64-2 | 60 | 380 | 22 | 41.27 | 23.86 | / | #N/A
LVS64-3-2 | 60 | 380 | 22 | 41.27 | 23.86 | / | #N/A
LVS64-3-1 | 60 | 380 | 30 | 55.85 | 32.28 | / | #N/A
LVS64-3 | 60 | 380 | 30 | 55.85 | 32.28 | / | #N/A
LVS64-4-2 | 60 | 380 | 37 | 68.36 | 39.51 | / | #N/A
LVS64-4-1 | 60 | 380 | 37 | 68.36 | 39.51 | / | #N/A
LVS64-4 | 60 | 380 | 45 | 82.6 | 47.75 | / | #N/A
LVS64-5-2 | 60 | 380 | 45 | 82.6 | 47.75 | / | #N/A
LVS90-1-1 | 60 | 380 | 11 | 20.82 | 12.03 | / | #N/A
LVS90-1 | 60 | 380 | 15 | 28.39 | 16.41 | / | #N/A
LVS90-2-2 | 60 | 380 | 18.5 | 34.71 | 20.06 | / | #N/A
LVS90-2-1 | 60 | 380 | 22 | 41.27 | 23.86 | / | #N/A
LVS90-2 | 60 | 380 | 30 | 55.85 | 32.28 | / | #N/A
LVS90-3-2 | 60 | 380 | 37 | 68.36 | 39.51 | / | #N/A
LVS90-3-1 | 60 | 380 | 37 | 68.36 | 39.51 | / | #N/A
LVS90-3 | 60 | 380 | 45 | 82.6 | 47.75 | / | #N/A
LVS90-4-2 | 60 | 380 | 45 | 82.6 | 47.75 | / | #N/A
LVS120-1-1 | 60 | 380 | 15 | 28.39 | 16.41 | / | #N/A
LVS120-1 | 60 | 380 | 18.5 | 34.71 | 20.06 | / | #N/A
LVS120-2-2 | 60 | 380 | 30 | 55.85 | 32.28 | / | #N/A
LVS120-2-1 | 60 | 380 | 30 | 55.85 | 32.28 | / | #N/A
LVS120-2 | 60 | 380 | 37 | 68.36 | 39.51 | / | #N/A
LVS120-3-2 | 60 | 380 | 45 | 82.6 | 47.75 | / | #N/A
LVS120-3-1 | 60 | 380 | 45 | 82.6 | 47.75 | / | #N/A
LVS120-3 | 60 | 380 | 55 | 100.96 | 58.36 | / | #N/A
LVS120-4-2 | 60 | 380 | 75 | 136.79 | 79.07 | / | #N/A
LVS120-4-1 | 60 | 380 | 75 | 136.79 | 79.07 | / | #N/A
LVS120-4 | 60 | 380 | 75 | 136.79 | 79.07 | / | #N/A
LVS120-5-2 | 60 | 380 | 75 | 136.79 | 79.07 | / | #N/A
LVS150-1-1 | 60 | 380 | 15 | 28.39 | 16.41 | / | #N/A
LVS150-1 | 60 | 380 | 22 | 41.27 | 23.86 | / | #N/A
LVS150-2-2 | 60 | 380 | 30 | 55.85 | 32.28 | / | #N/A
LVS150-2-1 | 60 | 380 | 37 | 68.36 | 39.51 | / | #N/A
LVS150-2 | 60 | 380 | 45 | 82.6 | 47.75 | / | #N/A
LVS150-3-2 | 60 | 380 | 55 | 100.96 | 58.36 | / | #N/A
LVS150-3-1 | 60 | 380 | 75 | 136.79 | 79.07 | / | #N/A
LVS150-3 | 60 | 380 | 75 | 136.79 | 79.07 | / | #N/A
LVS150-4-2 | 60 | 380 | 75 | 136.79 | 79.07 | / | #N/A
LVS200-1-D | 60 | 380 | 30 | 55.85 | 32.28 | / | #N/A
LVS200-1-C | 60 | 380 | 37 | 68.36 | 39.51 | / | #N/A
LVS200-1 | 60 | 380 | 45 | 82.6 | 47.75 | / | #N/A
LVS200-2-2D | 60 | 380 | 55 | 100.96 | 58.36 | / | #N/A
LVS200-2-2C | 60 | 380 | 75 | 136.79 | 79.07 | / | #N/A
LVS200-2-D | 60 | 380 | 75 | 136.79 | 79.07 | / | #N/A
LVS200-2-C | 60 | 380 | 90 | 162.58 | 93.98 | / | #N/A
LVS200-2 | 60 | 380 | 90 | 162.58 | 93.98 | / | #N/A
LVS200-3-2D | 60 | 380 | 110 | 196.51 | 113.59 | / | #N/A
LVS200-3-C-D | 60 | 380 | 110 | 196.51 | 113.59 | / | #N/A
LVS200-3-2C | 60 | 380 | 110 | 196.51 | 113.59 | / | #N/A

## ECH
Model | Hz | Power (kw) | Max. Current (A) Default wiring | Y-Conection Max. (A) | △-Conection Max. (A) | Phase | 电容 （μF/V）
ECHm2-20(S) | 50 | 0.37 | 2.4 | NO | NO | 1~Phase | 12/450
ECHm2-30(S) | 50 | 0.37 | 2.8 | NO | NO | 1~Phase |  | Factory rate voltage：380V
ECHm2-40(S) | 50 | 0.55 | 3.3 | NO | NO | 1~Phase | 16/450 | For 50Hz 3~phase motor Power≥4KW, △-Conection: 380V, Y-Conection: 660V Power<4KW, △-Conection: 220V, Y-Conection: 380V Current △ = Current Y * √3
ECHm2-50(S) | 50 | 0.55 | 3.6 | NO | NO | 1~Phase
ECHm2-60(S) | 50 | 0.75 | 4.5 | NO | NO | 1~Phase
ECHm4-20(S) | 50 | 0.55 | 3.5 | NO | NO | 1~Phase
ECHm4-30(S) | 50 | 0.55 | 4 | NO | NO | 1~Phase
ECHm4-40(S) | 50 | 0.75 | 5 | NO | NO | 1~Phase
ECHm4-50(S) | 50 | 1.1 | 6.2 | NO | NO | 1~Phase | 30/450
ECHm4-60(S) | 50 | 1.1 | 6.8 | NO | NO | 1~Phase
ECHm10-10(S) | 50 | 0.75 | 2.9 | NO | NO | 1~Phase | 20/450
ECHm10-20(S) | 50 | 0.75 | 4.4 | NO | NO | 1~Phase
ECHm10-30(S) | 50 | 1.1 | 6.3 | NO | NO | 1~Phase | 30/450
ECHm10-40(S) | 50 | 1.5 | 8.2 | NO | NO | 1~Phase
ECHm10-50(S) | 50 | 2.2 | 10 | NO | NO | 1~Phase | 65/450
ECHm15-10 | 50 | 1.1 | 5.5 | NO | NO | 1~Phase
ECHm15-20 | 50 | 2.2 | 9.8 | NO | NO | 1~Phase | 65/450
ECHm20-10 | 50 | 1.1 | 6.5 | NO | NO | 1~Phase
ECHm20-20 | 50 | 2.2 | 11.9 | NO | NO | 1~Phase | 65/450
ECH2-20(S) | 50 | 0.37 | 1.1 | 1.1 | 1.9053 | 3~Phase
ECH2-30(S) | 50 | 0.37 | 1.3 | 1.3 | 2.2517 | 3~Phase
ECH2-40(S) | 50 | 0.55 | 1.5 | 1.5 | 2.5981 | 3~Phase
ECH2-50(S) | 50 | 0.55 | 1.9 | 1.9 | 3.2909 | 3~Phase
ECH2-60(S) | 50 | 0.75 | 2.1 | 2.1 | 3.6373 | 3~Phase
ECH4-20(S) | 50 | 0.55 | 1.6 | 1.6 | 2.7713 | 3~Phase
ECH4-30(S) | 50 | 0.55 | 1.8 | 1.8 | 3.1177 | 3~Phase
ECH4-40(S) | 50 | 0.75 | 2.2 | 2.2 | 3.8105 | 3~Phase
ECH4-50(S) | 50 | 1.1 | 2.5 | 2.5 | 4.3301 | 3~Phase
ECH4-60(S) | 50 | 1.1 | 2.7 | 2.7 | 4.6765 | 3~Phase
ECH10-10(S) | 50 | 0.75 | 1.4 | 1.4 | 2.4249 | 3~Phase
ECH10-20(S) | 50 | 0.75 | 1.9 | 1.9 | 3.2909 | 3~Phase
ECH10-30(S) | 50 | 1.1 | 2.6 | 2.6 | 4.5033 | 3~Phase
ECH10-40(S) | 50 | 1.5 | 3.3 | 3.3 | 5.7158 | 3~Phase
ECH10-50(S) | 50 | 2.2 | 4.1 | 4.1 | 7.1014 | 3~Phase
ECH15-10 | 50 | 1.1 | 2.3 | 2.3 | 3.9837 | 3~Phase
ECH15-20 | 50 | 2.2 | 4 | 4 | 6.9282 | 3~Phase
ECH15-30 | 50 | 3 | 6.1 | 6.1 | 10.5655 | 3~Phase
ECH15-40 | 50 | 4 | 7.7 | 4.45 | 7.7 | 3~Phase
ECH20-10 | 50 | 1.1 | 2.6 | 2.6 | 4.5033 | 3~Phase
ECH20-20 | 50 | 2.2 | 4.7 | 4.7 | 8.1406 | 3~Phase
ECH20-30 | 50 | 4 | 7.4 | 4.28 | 7.4 | 3~Phase
ECH20-40 | 50 | 4 | 9.3 | 5.38 | 9.3 | 3~Phase
ECHm2-20(S) | 60 |  | 2.9
ECHm2-30(S) | 60 |  | 3.7
ECHm2-40(S) | 60 |  | 5.2
ECHm2-50(S) | 60 |  | 6.2
ECHm2-60(S) | 60 |  | 7.1
ECHm4-20(S) | 60 |  | 4.9
ECHm4-30(S) | 60 |  | 6.7
ECHm4-40(S) | 60 |  | 9
ECHm4-50(S) | 60 |  | 11.4
ECHm4-60(S) | 60 |  | 13.5
ECHm10-10(S) | 60 |  | 4.9
ECHm10-20(S) | 60 |  | 7.5
ECHm10-30(S) | 60 |  | 11.4
ECHm10-40(S) | 60 |  | 15.3
ECHm15-10 | 60 |  | 9.8
ECHm20-10 | 60 |  | 11.2
ECH2-20(S) | 60 |  | 1.1
ECH2-30(S) | 60 |  | 1.5
ECH2-40(S) | 60 |  | 1.9
ECH2-50(S) | 60 |  | 2.4
ECH2-60(S) | 60 |  | 2.8
ECH4-20(S) | 60 |  | 1.8
ECH4-30(S) | 60 |  | 2.5
ECH4-40(S) | 60 |  | 3.3
ECH4-50(S) | 60 |  | 4
ECH4-60(S) | 60 |  | 4.7
ECH10-10(S) | 60 |  | 1.8
ECH10-20(S) | 60 |  | 2.9
ECH10-30(S) | 60 |  | 4
ECH10-40(S) | 60 |  | 5.3
ECH10-50(S) | 60 |  | 6.9
ECH15-10 | 60 |  | 3.4
ECH15-20 | 60 |  | 6.7
ECH15-30 | 60 |  | 9.3
ECH15-40 | 60 |  | 12.9
ECH20-10 | 60 |  | 3.9
ECH20-20 | 60 |  | 8.1
ECH20-30 | 60 |  | 12
ECH20-40 | 60 |  | 16.1

## EDH
Model | Hz | Power (kw) | Max. Current (A) Default wiring | Y-Conection Max. (A) | △-Conection Max. (A) | Phase | 电容 （μF/V）
EDHm2-20 | 50 | 0.37 | 2.59 | NO | NO | 1~Phase | 12/450 | Factory rate voltage：380V
EDHm2-30 | 50 | 0.37 | 2.59 | NO | NO | 1~Phase |  | For 50Hz 3~phase motor Power≥4KW, △-Conection: 380V, Y-Conection: 660V Power<4KW, △-Conection: 220V, Y-Conection: 380V Current △ = Current Y * √3
EDHm2-40 | 50 | 0.55 | 3.71 | NO | NO | 1~Phase | 16/450
EDHm2-50 | 50 | 0.55 | 3.71 | NO | NO | 1~Phase
EDHm2-60 | 50 | 0.75 | 4.93 | NO | NO | 1~Phase
EDHm4-20 | 50 | 0.55 | 3.71 | NO | NO | 1~Phase
EDHm4-30 | 50 | 0.55 | 3.71 | NO | NO | 1~Phase
EDHm4-40 | 50 | 0.75 | 4.93 | NO | NO | 1~Phase |  | For 60Hz 3~phase motor Power>4KW, △-Conection: 380V, Y-Conection: 660V Power≤4KW, △-Conection: 220V, Y-Conection: 380V Current △ = Current Y * √3
EDHm4-50 | 50 | 1.1 | 6.76 | NO | NO | 1~Phase | 30/450
EDHm4-60 | 50 | 1.1 | 6.76 | NO | NO | 1~Phase
EDHm10-10 | 50 | 0.75 | 4.93 | NO | NO | 1~Phase | 20/450
EDHm10-20 | 50 | 0.75 | 4.93 | NO | NO | 1~Phase
EDHm10-30 | 50 | 1.1 | 6.76 | NO | NO | 1~Phase | 30/450
EDHm10-40 | 50 | 1.5 | 9.11 | NO | NO | 1~Phase
EDHm10-50 | 50 | 2.2 | 13.19 | NO | NO | 1~Phase | 65/450
EDHm15-10 | 50 | 1.1 | 6.76 | NO | NO | 1~Phase
EDHm15-20 | 50 | 2.2 | 13.19 | NO | NO | 1~Phase | 65/450
EDHm20-10 | 50 | 1.1 | 6.76 | NO | NO | 1~Phase
EDHm20-20 | 50 | 2.2 | 13.19 | NO | NO | 1~Phase | 65/450
EDH2-20 | 50 | 0.37 | 0.95 | 0.95 | 1.6435 | 3~Phase
EDH2-30 | 50 | 0.37 | 0.95 | 0.95 | 1.6435 | 3~Phase
EDH2-40 | 50 | 0.55 | 1.4 | 1.4 | 2.422 | 3~Phase
EDH2-50 | 50 | 0.55 | 1.4 | 1.4 | 2.422 | 3~Phase
EDH2-60 | 50 | 0.75 | 1.7 | 1.7 | 2.941 | 3~Phase
EDH4-20 | 50 | 0.55 | 1.4 | 1.4 | 2.422 | 3~Phase
EDH4-30 | 50 | 0.55 | 1.4 | 1.4 | 2.422 | 3~Phase
EDH4-40 | 50 | 0.75 | 1.77 | 1.77 | 3.0621 | 3~Phase
EDH4-50 | 50 | 1.1 | 2.53 | 2.53 | 4.3769 | 3~Phase
EDH4-60 | 50 | 1.1 | 2.53 | 2.53 | 4.3769 | 3~Phase
EDH10-10 | 50 | 0.75 | 1.77 | 1.77 | 3.0621 | 3~Phase
EDH10-20 | 50 | 0.75 | 1.77 | 1.77 | 3.0621 | 3~Phase
EDH10-30 | 50 | 1.1 | 2.53 | 2.53 | 4.3769 | 3~Phase
EDH10-40 | 50 | 1.5 | 3.34 | 3.34 | 5.7782 | 3~Phase
EDH10-50 | 50 | 2.2 | 4.73 | 4.73 | 8.1829 | 3~Phase
EDH15-10 | 50 | 1.1 | 2.53 | 2.53 | 4.3769 | 3~Phase
EDH15-20 | 50 | 2.2 | 4.73 | 4.73 | 8.1829 | 3~Phase
EDH15-30 | 50 | 3 | 6.2 | 6.2 | 10.726 | 3~Phase
EDH20-10 | 50 | 1.1 | 2.53 | 2.53 | 4.3769 | 3~Phase
EDH20-20 | 50 | 2.2 | 4.3 | 4.3 | 7.439 | 3~Phase
EDH20-30 | 50 | 4 | 8.05 | 4.65 | 8.05 | 3~Phase
EDHm2-20 | 60 |  | 2.9
EDHm2-30 | 60 |  | 3.7
EDHm2-40 | 60 |  | 5.2
EDHm2-50 | 60 |  | 6.2
EDHm2-60 | 60 |  | 7.1
EDHm4-20 | 60 |  | 4.4
EDHm4-30 | 60 |  | 6.5
EDHm4-40 | 60 |  | 8.6
EDHm4-50 | 60 |  | 10
EDHm4-60 | 60 |  | 12.3
EDHm10-10 | 60 |  | 4.9
EDHm10-20 | 60 |  | 7.5
EDHm10-30 | 60 |  | 11.4
EDHm10-40 | 60 |  | 15.3
EDHm15-10 | 60 |  | 9.8
EDHm20-10 | 60 |  | 11.2
EDH2-20 | 60 |  | 1.1
EDH2-30 | 60 |  | 1.5
EDH2-40 | 60 |  | 1.9
EDH2-50 | 60 |  | 2.4
EDH2-60 | 60 |  | 2.8
EDH4-20 | 60 |  | 1.7
EDH4-30 | 60 |  | 2.5
EDH4-40 | 60 |  | 3.3
EDH4-50 | 60 |  | 3.8
EDH4-60 | 60 |  | 4.6
EDH10-10 | 60 |  | 1.8
EDH10-20 | 60 |  | 2.9
EDH10-30 | 60 |  | 4
EDH10-40 | 60 |  | 5.3
EDH10-50 | 60 |  | 6.9
EDH15-10 | 60 |  | 3.4
EDH15-20 | 60 |  | 6.7
EDH15-30 | 60 |  | 9.3
EDH20-10 | 60 |  | 3.9
EDH20-20 | 60 |  | 8.1
EDH2-20 | 60 | 0.37 | 1.1 | / | 1.9 | 3~Phase
EDH2-30 | 60 | 0.55 | 1.5 | / | 2.6 | 3~Phase
EDH2-40 | 60 | 0.75 | 1.9 | / | 3.29 | 3~Phase
EDH2-50 | 60 | 0.75 | 2.4 | / | 4.15 | 3~Phase
EDH2-60 | 60 | 1.1 | 2.8 | / | 4.84 | 3~Phase
EDH4-20 | 60 | 0.75 | 1.7 | / | 2.94 | 3~Phase
EDH4-30 | 60 | 0.75 | 2.5 | / | 4.33 | 3~Phase
EDH4-40 | 60 | 1.1 | 3.3 | / | 5.71 | 3~Phase
EDH4-50 | 60 | 1.5 | 3.8 | / | 6.57 | 3~Phase
EDH4-60 | 60 | 2.2 | 4.6 | / | 7.96 | 3~Phase
EDH10-10 | 60 | 0.75 | 1.8 | / | 3.11 | 3~Phase
EDH10-20 | 60 | 1.1 | 2.9 | / | 5.02 | 3~Phase
EDH10-30 | 60 | 1.5 | 4 | / | 6.92 | 3~Phase
EDH10-40 | 60 | 2.2 | 5.3 | / | 9.17 | 3~Phase
EDH10-50 | 60 | 3 | 6.9 | / | 11.94 | 3~Phase
EDH15-10 | 60 | 1.5 | 3.4 | / | 5.88 | 3~Phase
EDH15-20 | 60 | 3 | 6.7 | / | 11.59 | 3~Phase
EDH15-30 | 60 | 4 | 9.3 | / | 16.09 | 3~Phase
EDH20-10 | 60 | 1.5 | 3.9 | / | 6.75 | 3~Phase
EDH20-20 | 60 | 3 | 8.1 | / | 14.01 | 3~Phase

## EMH
Model | Hz | Power (kw) | Max. Current (A) Default wiring | Y-Conection (A) | △-Conection (A) | Phase | 电容 （μF/V）
EMHm2-2 | 50 | 0.25 | 1.8 | NO | NO | 1~Phase | 16/450 | Factory rate voltage：380V
EMHm2-3 | 50 | 0.37 | 2.1 | NO | NO | 1~Phase |  | For 50Hz 3~phase motor Power≥4KW, △-Conection: 380V, Y-Conection: 660V Power<4KW, △-Conection: 220V, Y-Conection: 380V Current △ = Current Y * √3
EMHm2-4 | 50 | 0.37 | 2.5 | NO | NO | 1~Phase
EMHm2-5 | 50 | 0.55 | 3 | NO | NO | 1~Phase
EMHm2-6 | 50 | 0.75 | 3.4 | NO | NO | 1~Phase | 20/450
EMHm2-7 | 50 | 0.75 | 3.8 | NO | NO | 1~Phase | 25/450
EMHm3-2 | 50 | 0.25 | 2.1 | NO | NO | 1~Phase | 16/450
EMHm3-3 | 50 | 0.37 | 2.4 | NO | NO | 1~Phase | 12/450
EMHm3-4 | 50 | 0.55 | 3.2 | NO | NO | 1~Phase | 16/450
EMHm3-5 | 50 | 0.55 | 3.7 | NO | NO | 1~Phase
EMHm3-6 | 50 | 0.75 | 4.1 | NO | NO | 1~Phase | 20/450
EMHm3-7 | 50 | 0.85 | 4.5 | NO | NO | 1~Phase | 25/450
EMHm4-2 | 50 | 0.37 | 2.7 | NO | NO | 1~Phase | 16/450
EMHm4-3 | 50 | 0.55 | 3.2 | NO | NO | 1~Phase
EMHm4-4 | 50 | 0.75 | 3.8 | NO | NO | 1~Phase | 20/450
EMHm4-5 | 50 | 0.75 | 5 | NO | NO | 1~Phase | 25/450
EMHm4-6 | 50 | 1.1 | 6.1 | NO | NO | 1~Phase | 30/450
EMHm4-7 | 50 | 1.3 | 6.6 | NO | NO | 1~Phase
EMHm8-1 | 50 | 0.55 | 3.4 | NO | NO | 1~Phase | 16/450
EMHm8-2\1 | 50 | 1 | 5.3 | NO | NO | 1~Phase | 25/450
EMHm8-2 | 50 | 1 | 6.3 | NO | NO | 1~Phase
EMHm8-3\1 | 50 | 1.5 | 8.3 | NO | NO | 1~Phase | 40/450
EMHm8-3 | 50 | 1.85 | 10.2 | NO | NO | 1~Phase | 55/450
EMHm8-4\1 | 50 | 2.2 | 12 | NO | NO | 1~Phase
EMHm8-4 | 50 | 2.2 | 12.7 | NO | NO | 1~Phase | 65/450
EMHm8-1\1 | 50 | 0.55 | 2.7 | NO | NO | 1~Phase | 16/450
EMHm8-2\2 | 50 | 0.75 | 4.3 | NO | NO | 1~Phase | 20/450
EMHm8-3\3 | 50 | 1.3 | 6.2 | NO | NO | 1~Phase | 30/450
EMHm8-4\4 | 50 | 1.5 | 8 | NO | NO | 1~Phase | 40/450
EMHm8-5\5 | 50 | 2.2 | 10.9 | NO | NO | 1~Phase | 55/450
EMHm10-1 | 50 | 0.65 | 3.8 | NO | NO | 1~Phase | 20/450
EMHm10-2 | 50 | 1.3 | 7 | NO | NO | 1~Phase | 40/450
EMHm10-3 | 50 | 2.2 | 11.2 | NO | NO | 1~Phase | 55/450
EMHm12-1 | 50 | 1 | 5.2 | NO | NO | 1~Phase | 25/450
EMHm12-2\1 | 50 | 1.3 | 7 | NO | NO | 1~Phase | 30/450
EMHm12-2 | 50 | 1.85 | 9.8 | NO | NO | 1~Phase | 55/450
EMHm12-3\1 | 50 | 2.2 | 11.8 | NO | NO | 1~Phase
EMHm12-1\1 | 50 | 0.65 | 3.4 | NO | NO | 1~Phase | 16/450
EMHm12-2\2 | 50 | 1.3 | 6.3 | NO | NO | 1~Phase | 30/450
EMHm12-3\3 | 50 | 1.85 | 9.6 | NO | NO | 1~Phase | 55/450
EMHm12-4\4 | 50 | 2.2 | 12.6 | NO | NO | 1~Phase | 65/450
EMHm16-1 | 50 | 1 | 4.3 | NO | NO | 1~Phase | 25/450
EMHm16-2 | 50 | 1.6 | 8.3 | NO | NO | 1~Phase | 40/450
EMHm16-3 | 50 | 2.6 | 12.5 | NO | NO | 1~Phase | 65/450
EMHm20-1 | 50 | 1 | 5.2 | NO | NO | 1~Phase | 25/450
EMHm20-2 | 50 | 2.2 | 10.8 | NO | NO | 1~Phase | 55/450
EMH2-2 | 50 | 0.25 | 0.8 | 0.8 | 1.3856 | 3~Phase
EMH2-3 | 50 | 0.37 | 0.9 | 0.9 | 1.5588 | 3~Phase
EMH2-4 | 50 | 0.37 | 1.1 | 1.1 | 1.9053 | 3~Phase
EMH2-5 | 50 | 0.55 | 1.3 | 1.3 | 2.2517 | 3~Phase
EMH2-6 | 50 | 0.75 | 1.2 | 1.2 | 2.0785 | 3~Phase
EMH2-7 | 50 | 0.75 | 1.4 | 1.4 | 2.4249 | 3~Phase
EMH3-2 | 50 | 0.25 | 0.9 | 0.9 | 1.5588 | 3~Phase
EMH3-3 | 50 | 0.37 | 1 | 1 | 1.7321 | 3~Phase
EMH3-4 | 50 | 0.55 | 1.3 | 1.3 | 2.2517 | 3~Phase
EMH3-5 | 50 | 0.55 | 1.6 | 1.6 | 2.7713 | 3~Phase
EMH3-6 | 50 | 0.75 | 1.6 | 1.6 | 2.7713 | 3~Phase
EMH3-7 | 50 | 0.85 | 1.7 | 1.7 | 2.9445 | 3~Phase
EMH4-2 | 50 | 0.37 | 1 | 1 | 1.7321 | 3~Phase
EMH4-3 | 50 | 0.55 | 1.3 | 1.3 | 2.2517 | 3~Phase
EMH4-4 | 50 | 0.75 | 1.5 | 1.5 | 2.5981 | 3~Phase
EMH4-5 | 50 | 0.75 | 1.7 | 1.7 | 2.9445 | 3~Phase
EMH4-6 | 50 | 1.1 | 2.1 | 2.1 | 3.6373 | 3~Phase
EMH4-7 | 50 | 1.3 | 2.4 | 2.4 | 4.1569 | 3~Phase
EMH8-1 | 50 | 0.55 | 1.4 | 1.4 | 2.4249 | 3~Phase
EMH8-2\1 | 50 | 1 | 2.1 | 2.1 | 3.6373 | 3~Phase
EMH8-2 | 50 | 1 | 2.6 | 2.6 | 4.5033 | 3~Phase
EMH8-3\1 | 50 | 1.5 | 3.2 | 3.2 | 5.5426 | 3~Phase
EMH8-3 | 50 | 1.85 | 3.8 | 3.8 | 6.5818 | 3~Phase
EMH8-4\1 | 50 | 2.2 | 4.2 | 4.2 | 7.2746 | 3~Phase
EMH8-4 | 50 | 2.2 | 4.9 | 4.9 | 8.487 | 3~Phase
EMH8-1\1 | 50 | 0.55 | 1 | 1 | 1.7321 | 3~Phase
EMH8-2\2 | 50 | 0.75 | 1.6 | 1.6 | 2.7713 | 3~Phase
EMH8-3\3 | 50 | 1.3 | 2.2 | 2.2 | 3.8105 | 3~Phase
EMH8-4\4 | 50 | 1.5 | 3.1 | 3.1 | 5.3694 | 3~Phase
EMH8-5\5 | 50 | 2.2 | 4.1 | 4.1 | 7.093 | 3~Phase
EMH10-1 | 50 | 0.65 | 1.5 | 1.5 | 2.595 | 3~Phase
EMH10-2 | 50 | 1.3 | 2.8 | 2.8 | 4.844 | 3~Phase
EMH10-3 | 50 | 2.2 | 4.2 | 4.2 | 7.266 | 3~Phase
EMH10-4 | 50 | 3 | 5.4 | 5.4 | 9.342 | 3~Phase
EMH10-5 | 50 | 3.5 | 6.6 | 6.6 | 11.418 | 3~Phase
EMH12-1 | 50 | 1 | 1.9 | 1.9 | 3.287 | 3~Phase
EMH12-2\1 | 50 | 1.3 | 2.5 | 2.5 | 4.325 | 3~Phase
EMH12-2 | 50 | 1.85 | 3.6 | 3.6 | 6.228 | 3~Phase
EMH12-3\1 | 50 | 2.2 | 4.4 | 4.4 | 7.612 | 3~Phase
EMH12-3 | 50 | 3 | 5.3 | 5.3 | 9.169 | 3~Phase
EMH12-1\1 | 50 | 0.65 | 1.4 | 1.4 | 2.422 | 3~Phase
EMH12-2\2 | 50 | 1.3 | 2.3 | 2.3 | 3.979 | 3~Phase
EMH12-3\3 | 50 | 1.85 | 3.7 | 3.7 | 6.401 | 3~Phase
EMH12-4\4 | 50 | 2.2 | 4.6 | 4.6 | 7.958 | 3~Phase
EMH12-5\5 | 50 | 3 | 5.8 | 5.8 | 10.034 | 3~Phase
EMH16-1 | 50 | 1 | 1.6 | 1.6 | 2.768 | 3~Phase
EMH16-2 | 50 | 1.6 | 3.4 | 3.4 | 5.882 | 3~Phase
EMH16-3 | 50 | 2.6 | 4.8 | 4.8 | 8.304 | 3~Phase
EMH16-4 | 50 | 3.5 | 6.3 | 6.3 | 10.899 | 3~Phase
EMH20-1 | 50 | 1 | 1.9 | 1.9 | 3.287 | 3~Phase
EMH20-2 | 50 | 2.2 | 4.2 | 4.2 | 7.266 | 3~Phase
EMH20-3 | 50 | 3.5 | 5.7 | 5.7 | 9.861 | 3~Phase

## ECH-D
Model | Hz | Power (KW) | Max. Current (A) Default wiring | Y-Conection Max. (A) | △-Conection Max. (A) | Phase | 电容 （μF/V）
ECHm2-20-D | 50 | 0.37 | 2.4 | NO | NO | 1~Phase | 12/450 | Factory rate voltage：380V
ECHm2-30-D | 50 | 0.37 | 2.8 | NO | NO | 1~Phase | 12/450 | For 50Hz 3~phase motor Power≥4KW, △-Conection: 380V, Y-Conection: 660V Power<4KW, △-Conection: 220V, Y-Conection: 380V Current △ = Current Y * √3
ECHm2-40-D | 50 | 0.55 | 3.3 | NO | NO | 1~Phase | 16/450
ECHm4-20-D | 50 | 0.55 | 3.5 | NO | NO | 1~Phase | 16/450
ECHm4-30-D | 50 | 0.55 | 4 | NO | NO | 1~Phase | 16/450
ECHm4-40-D | 50 | 0.75 | 5 | NO | NO | 1~Phase | 16/450
ECH2-20-D | 50 | 0.37 | 1.1 | 1.1 | 1.9053 | 3~Phase
ECH2-30-D | 50 | 0.37 | 1.3 | 1.3 | 2.2517 | 3~Phase
ECH2-40-D | 50 | 0.55 | 1.5 | 1.5 | 2.5981 | 3~Phase
ECH4-20-D | 50 | 0.55 | 1.6 | 1.6 | 2.7713 | 3~Phase
ECH4-30-D | 50 | 0.55 | 1.8 | 1.8 | 3.1177 | 3~Phase
ECH4-40-D | 50 | 0.75 | 2.2 | 2.2 | 3.8105 | 3~Phase

## EVP
Model | Hz | Power (kw) | Max. Current (A) Default wiring | Y-Conection Max. (A) | △-Conection Max. (A) | Phase
EVP2-2 | 50 | 0.37 | 1 | 1 | 1.7321 | 3~Phase |  | Factory rate voltage：380V
EVP2-3 | 50 | 0.55 | 1.5 | 1.5 | 2.5981 | 3~Phase |  | For 50Hz 3~phase motor Power≥4KW, △-Conection: 380V, Y-Conection: 660V Power<4KW, △-Conection: 220V, Y-Conection: 380V Current △ = Current Y * √3
EVP2-4 | 50 | 0.75 | 2 | 2 | 3.4641 | 3~Phase
EVP2-5 | 50 | 1 | 2.5 | 2.5 | 4.3301 | 3~Phase
EVP2-6 | 50 | 1 | 2.5 | 2.5 | 4.3301 | 3~Phase
EVP2-7 | 50 | 1.1 | 3 | 3 | 5.1962 | 3~Phase
EVP2-8 | 50 | 1.5 | 3.5 | 3.5 | 6.0622 | 3~Phase
EVP2-9 | 50 | 1.5 | 3.5 | 3.5 | 6.0622 | 3~Phase
EVP2-11 | 50 | 1.8 | 4.5 | 4.5 | 7.7942 | 3~Phase
EVP2-13 | 50 | 2.2 | 4.5 | 4.5 | 7.7942 | 3~Phase
EVP4-2 | 50 | 0.55 | 1.5 | 1.5 | 2.5981 | 3~Phase
EVP4-3 | 50 | 0.75 | 2 | 2 | 3.4641 | 3~Phase
EVP4-4 | 50 | 1 | 2.5 | 2.5 | 4.3301 | 3~Phase
EVP4-5 | 50 | 1.5 | 3 | 3 | 5.1962 | 3~Phase
EVP4-6 | 50 | 1.5 | 3.5 | 3.5 | 6.0622 | 3~Phase
EVP4-7 | 50 | 2.2 | 4.5 | 4.5 | 7.7942 | 3~Phase
EVP4-8 | 50 | 2.2 | 4.5 | 4.5 | 7.7942 | 3~Phase
EVP4-10 | 50 | 2.2 | 5 | 5 | 8.6603 | 3~Phase
EVP4-12 | 50 | 3 | 6 | 6 | 10.3923 | 3~Phase
EVP6-3 | 50 | 1.1 | 3 | 3 | 5.1962 | 3~Phase
EVP6-4 | 50 | 1.5 | 3.8 | 3.8 | 6.5818 | 3~Phase
EVP6-5 | 50 | 2.2 | 4.7 | 4.7 | 8.1406 | 3~Phase
EVP6-6 | 50 | 2.2 | 5.1 | 5.1 | 8.8335 | 3~Phase
EVP6-7 | 50 | 3 | 6 | 6 | 10.3923 | 3~Phase
EVP6-8 | 50 | 3 | 6.8 | 6.8 | 11.7779 | 3~Phase
EVP6H-3 | 50 | 1.1 | 2.5 | 2.5 | 4.3301 | 3~Phase
EVP6H-4 | 50 | 1.5 | 3.5 | 3.5 | 6.0622 | 3~Phase
EVP6H-5 | 50 | 1.8 | 4.5 | 4.5 | 7.7942 | 3~Phase
EVP6H-6 | 50 | 2.2 | 5.1 | 5.1 | 8.8335 | 3~Phase
EVP6H-8 | 50 | 3 | 6 | 6 | 10.3923 | 3~Phase
EVP6H-10 | 50 | 4 | 8 | 4.6188 | 8 | 3~Phase
EVP10H-3 | 50 | 3 | 6 | 6 | 10.3923 | 3~Phase
EVP10H-4 | 50 | 4 | 8.5 | 4.9075 | 8.5 | 3~Phase
EVP10H-5 | 50 | 5.5 | 11 | 6.3509 | 11 | 3~Phase
EVP10H-6 | 50 | 5.5 | 12.5 | 7.2169 | 12.5 | 3~Phase
EVP10H-7 | 50 | 7.5 | 13.5 | 7.7942 | 13.5 | 3~Phase
EVP10H-8 | 50 | 7.5 | 15 | 8.6603 | 15 | 3~Phase
EVPm2-2 | 50 | 0.37 | 2.5 | NO | NO | 1~Phase | 12μF/450V | 额定功率/kW | 电容μF/V
EVPm2-3 | 50 | 0.55 | 3.5 | NO | NO | 1~Phase | 16μF/450V | 0.37 | 12μF/450V
EVPm2-4 | 50 | 0.75 | 4.5 | NO | NO | 1~Phase | 16μF/450V | 0.55 | 16μF/450V
EVPm2-5 | 50 | 1 | 5 | NO | NO | 1~Phase | 25μF/450V | 0.75 | 16μF/450V
EVPm2-6 | 50 | 1 | 6 | NO | NO | 1~Phase | 25μF/450V | 1 | 25μF/450V
EVPm2-7 | 50 | 1.1 | 7 | NO | NO | 1~Phase | 30μF/450V | 1.1 | 30μF/450V
EVPm2-8 | 50 | 1.5 | 7.5 | NO | NO | 1~Phase | 40μF/450V | 1.5 | 40μF/450V
EVPm2-9 | 50 | 1.5 | 8.5 | NO | NO | 1~Phase | 40μF/450V | 1.8 | 45μF/450V
EVPm2-11 | 50 | 1.8 | 10 | NO | NO | 1~Phase | 45μF/450V
EVPm4-2 | 50 | 0.55 | 3 | NO | NO | 1~Phase | 16μF/450V
EVPm4-3 | 50 | 0.75 | 4.5 | NO | NO | 1~Phase | 16μF/450V
EVPm4-4 | 50 | 1 | 6 | NO | NO | 1~Phase | 25μF/450V
EVPm4-5 | 50 | 1.5 | 7 | NO | NO | 1~Phase | 40μF/450V
EVPm4-6 | 50 | 1.5 | 8 | NO | NO | 1~Phase | 40μF/450V
EVPm6-3 | 50 | 1.1 | 7.4 | NO | NO | 1~Phase | 30μF/450V
EVPm6-4 | 50 | 1.5 | 9.2 | NO | NO | 1~Phase | 40μF/450V
EVPm6H-3 | 50 | 1.1 | 6.5 | NO | NO | 1~Phase | 30μF/450V
EVPm6H-4 | 50 | 1.5 | 8 | NO | NO | 1~Phase | 40μF/450V
EVPm6H-5 | 50 | 1.8 | 10 | NO | NO | 1~Phase | 45μF/450V

## ABK
Model | Hz | Power (KW) | Max. Current (A) Default wiring | Y-Conection Max. (A) | △-Conection Max. (A) | Phase | 电容 （μF/V）
ABK50 | 50 | 0.37 | 1.3 | 1.3 | 2.249 | 3~Phase |  | Factory rate voltage：380V
ABK100 | 50 | 0.75 | 2.3 | 2.3 | 3.979 | 3~Phase |  | For 50Hz 3~phase motor Power≥4KW, △-Conection: 380V, Y-Conection: 660V Power<4KW, △-Conection: 220V, Y-Conection: 380V Current △ = Current Y * √3
ABK120 | 50 | 0.9 | 2.7 | 2.7 | 4.671 | 3~Phase
ABK150 | 50 | 1.1 | 3 | 3 | 5.19 | 3~Phase
ABK200 | 50 | 1.5 | 4.3 | 4.3 | 7.439 | 3~Phase
ABK300 | 50 | 2.2 | 5.5 | 5.5 | 9.515 | 3~Phase
ABK400 | 50 | 3 | 7.5 | 7.5 | 12.975 | 3~Phase
ABK50D | 50 | 0.37 | 3.3 | 1.9075 | 1.9075 | 3~Phase | 10μF/450V
ABK100D | 50 | 0.75 | 5.6 | 3.237 | 3.237 | 3~Phase | 20μF/450V
ABK120D | 50 | 0.9 | 7 | 4.0462 | 4.0462 | 3~Phase | 25μF/450V
ABK150D | 50 | 1.1 | 8.5 | 4.9133 | 4.9133 | 3~Phase | 30μF/450V
ABK200D | 50 | 1.5 | 11 | 6.3584 | 6.3584 | 3~Phase | 40μF/450V
ABK300D | 50 | 2.2 | 14.8 | 8.5549 | 8.5549 | 3~Phase | 65μF/450V

## AMS
Model | Hz | Power (KW) | Max. Current (A) Default wiring | Y-Conection Max. (A) | △-Conection Max. (A) | Phase | 电容 （μF/V）
AMSm70/0.37 | 50 | 0.37 | 2.5 | NO | NO | 1~Phase | 12μF/450V | For 50Hz 3~phase motor Power≥4KW, △-Conection: 380V, Y-Conection: 660V Power<4KW, △-Conection: 220V, Y-Conection: 380V Current △ = Current Y * √3
AMSm70/0.55 | 50 | 0.55 | 4 | NO | NO | 1~Phase | 16μF/450V
AMSm70/0.75 | 50 | 0.75 | 4.8 | NO | NO | 1~Phase | 20μF/450V
AMSm120/0.55 | 50 | 0.55 | 4 | NO | NO | 1~Phase | 16μF/450V
AMSm120/1.1 | 50 | 1.1 | 5.8 | NO | NO | 1~Phase | 30μF/450V
AMSm210/0.75 | 50 | 0.75 | 5 | NO | NO | 1~Phase | 20μF/450V | Factory rate voltage：380V
AMSm210/1.1 | 50 | 1.1 | 6 | NO | NO | 1~Phase | 30μF/450V
AMSm210/1.5 | 50 | 1.5 | 8.5 | NO | NO | 1~Phase | 40μF/450V
AMSm210/2.2 | 50 | 2.2 | 12 | NO | NO | 1~Phase | 65μF/450V
AMSm370/1.1 | 50 | 1.1 | 6.6 | NO | NO | 1~Phase | 30μF/450V
AMSm370/1.5 | 50 | 1.5 | 8.5 | NO | NO | 1~Phase | 40μF/450V
AMSm370/2.2 | 50 | 2.2 | 12 | NO | NO | 1~Phase | 65μF/450V
AMS70/0.37 | 50 | 0.37 | 1.1 | 1.1 | 1.903 | 3~Phase
AMS70/0.55 | 50 | 0.55 | 1.5 | 1.5 | 2.595 | 3~Phase
AMS70/0.75 | 50 | 0.75 | 1.8 | 1.8 | 3.114 | 3~Phase
AMS120/0.55 | 50 | 0.55 | 1.5 | 1.5 | 2.595 | 3~Phase
AMS120/1.1 | 50 | 1.1 | 2.4 | 2.4 | 4.152 | 3~Phase
AMS210/0.75 | 50 | 0.75 | 1.8 | 1.8 | 3.114 | 3~Phase
AMS210/1.1 | 50 | 1.1 | 2.4 | 2.4 | 4.152 | 3~Phase
AMS210/1.5 | 50 | 1.5 | 3 | 3 | 5.19 | 3~Phase
AMS210/2.2 | 50 | 2.2 | 4 | 4 | 6.92 | 3~Phase
AMS370/1.1 | 50 | 1.1 | 2.5 | 2.5 | 4.325 | 3~Phase
AMS370/1.5 | 50 | 1.5 | 3.2 | 3.2 | 5.536 | 3~Phase
AMS370/2.2 | 50 | 2.2 | 4 | 2.3094 | 4 | 3~Phase

## LIC
Model | Hz | Power (KW) | Max. Current (A) Default wiring | Y-Conection Max. (A) | △-Conection Max. (A) | Phase | 电容 （μF/V）
LICm2-40/4 | 50 | 0.55 | 3.1 | NO | NO | 1~Phase | 16μF/450V | For 50Hz 3~phase motor Power≥4KW, △-Conection: 380V, Y-Conection: 660V Power<4KW, △-Conection: 220V, Y-Conection: 380V Current △ = Current Y * √3
LIC2-40/4 | 50 | 0.55 | 1.2 | 1.2 | 2.076 | 3~Phase
LICm2-60/6 | 50 | 0.75 | 4.5 | NO | NO | 1~Phase | 20μF/450V
LIC2-60/6 | 50 | 0.75 | 1.8 | 1.8 | 3.114 | 3~Phase
LICm4-40/4 | 50 | 0.75 | 5 | NO | NO | 1~Phase | 20μF/450V
LIC4-60/6 | 50 | 4 | 2.8 | 2.8 | 4.844 | 3~Phase |  | Factory rate voltage：380V

## LIC-P
Model | Hz | Power (kw) | Max. Current (A) Default wiring | Y-Conection Max. (A) | △-Conection Max. (A) | Phase
LIC1-30/2P | 50 | 0.12 | 0.6 | 0.6 | 0.20785 | 3~Phase | Factory rate voltage：380V
LIC2-20/2P | 50 | 0.25 | 1 | 1 | 0.43301 | 3~Phase | For 50Hz 3~phase motor Power≥4KW, △-Conection: 380V, Y-Conection: 660V Power<4KW, △-Conection: 220V, Y-Conection: 380V Current △ = Current Y * √3
LIC2-30/3P | 50 | 0.37 | 1.1 | 1.1 | 0.64086 | 3~Phase
LIC2-40/3P | 50 | 0.37 | 1.1 | 1.1 | 0.64086 | 3~Phase
LIC2-40/4P | 50 | 0.37 | 1.3 | 1.3 | 0.64086 | 3~Phase
LIC2-50/5P | 50 | 0.55 | 1.5 | 1.5 | 0.95263 | 3~Phase
LIC2-60/6P | 50 | 0.75 | 1.6 | 1.6 | 1.299 | 3~Phase
LIC3-20/2P | 50 | 0.25 | 1 | 1 | 0.43301 | 3~Phase
LIC3-30/3P | 50 | 0.37 | 1.2 | 1.2 | 0.64086 | 3~Phase
LIC3-40/4P | 50 | 0.55 | 1.5 | 1.5 | 0.95263 | 3~Phase
LIC3-50/5P | 50 | 0.55 | 1.9 | 1.9 | 0.95263 | 3~Phase
LIC3-60/6P | 50 | 0.75 | 1.9 | 1.9 | 1.299 | 3~Phase
LIC4-20/2P | 50 | 0.37 | 1.2 | 1.2 | 0.64086 | 3~Phase
LIC4-30/3P | 50 | 0.55 | 1.5 | 1.5 | 0.95263 | 3~Phase
LIC4-40/4P | 50 | 0.75 | 1.9 | 1.9 | 1.299 | 3~Phase
LIC4-50/5P | 50 | 0.75 | 2.1 | 2.1 | 1.299 | 3~Phase
LIC4-60/6P | 50 | 1.1 | 3.1 | 3.1 | 1.9053 | 3~Phase

## ECH-F
Model | Hz | Power (kw) | Max. Current (A) Default wiring | Y-Conection Max. (A) | △-Conection Max. (A) | Phase
ECH2-20-F | 50 | 0.37 | 1 | 1 | 1.7321 | 3~Phase | For 50Hz 3~phase motor Power≥4KW, △-Conection: 380V, Y-Conection: 660V Power<4KW, △-Conection: 220V, Y-Conection: 380V Current △ = Current Y * √3
ECH2-30-F | 50 | 0.37 |  |  | / | 3~Phase
ECH2-40-F | 50 | 0.55 | 1.5 | 1.5 | 2.5981 | 3~Phase
ECH2-50-F | 50 | 0.55 |  |  | / | 3~Phase
ECH2-60-F | 50 | 0.75 | 2 | 2 | 3.4641 | 3~Phase
ECH4-20-F | 50 | 0.55 | 1.5 | 1.5 | 2.5981 | 3~Phase | Factory rate voltage：380V
ECH4-30-F | 50 | 0.55 |  |  | / | 3~Phase
ECH4-40-F | 50 | 0.75 | 2 | 2 | 3.4641 | 3~Phase
ECH4-50-F | 50 | 1.1 | 3 | 3 | 5.1962 | 3~Phase
ECH4-60-F | 50 | 1.1 |  |  | / | 3~Phase
ECH10-10-F | 50 | 0.75 | 2 | 2 | 3.4641 | 3~Phase
ECH10-20-F | 50 | 0.75 |  |  | / | 3~Phase
ECH10-30-F | 50 | 1.1 | 3 | 3 | 5.1962 | 3~Phase
ECH10-40-F | 50 | 1.5 | 4 | 4 | 6.9282 | 3~Phase
ECH10-50-F | 50 | 2.2 | 5.5 | 5.5 | 9.5263 | 3~Phase
ECH15-10-F | 50 | 1.1 | 3 | 3 | 5.1962 | 3~Phase
ECH15-20-F | 50 | 2.2 | 5.5 | 5.5 | 9.5263 | 3~Phase
ECH15-30-F | 50 | 3 | 7.5 | 7.5 | 12.9904 | 3~Phase
ECH15-40-F | 50 | 4 | 10 | 10 | 17.3205 | 3~Phase
ECH20-10-F | 50 | 1.1 | 3 | 3 | 5.1962 | 3~Phase
ECH20-20-F | 50 | 2.2 | 5.5 | 5.5 | 9.5263 | 3~Phase
ECH20-30-F | 50 | 4 | 10 | 5.7735 | 10 | 3~Phase
ECH20-40-F | 50 | 4 |  |  |  | 3~Phase
ECHm2-20-F | 50 | 0.37 | 2.5 | NO | NO | 1~Phase
ECHm2-30-F | 50 | 0.37 |  | NO | NO | 1~Phase
ECHm2-40-F | 50 | 0.55 | 3.2 | NO | NO | 1~Phase
ECHm2-50-F | 50 | 0.55 |  | NO | NO | 1~Phase
ECHm2-60-F | 50 | 0.75 | 4.7 | NO | NO | 1~Phase
ECHm4-20-F | 50 | 0.55 | 3.2 | NO | NO | 1~Phase
ECHm4-30-F | 50 | 0.55 |  | NO | NO | 1~Phase
ECHm4-40-F | 50 | 0.75 | 4.7 | NO | NO | 1~Phase
ECHm4-50-F | 50 | 1.1 | 6.6 | NO | NO | 1~Phase
ECHm4-60-F | 50 | 1.1 |  | NO | NO | 1~Phase
ECHm10-10-F | 50 | 0.75 | 4.7 | NO | NO | 1~Phase
ECHm10-20-F | 50 | 0.75 |  | NO | NO | 1~Phase
ECHm10-30-F | 50 | 1.1 | 6.6 | NO | NO | 1~Phase
ECHm10-40-F | 50 | 1.5 | 7.5 | NO | NO | 1~Phase
ECHm10-50-F | 50 | 2.2 | 10 | NO | NO | 1~Phase
ECHm15-10-F | 50 | 1.1 | 6.6 | NO | NO | 1~Phase
ECHm15-20-F | 50 | 2.2 | 10 | NO | NO | 1~Phase
ECHm20-10-F | 50 | 1.1 | 6.6 | NO | NO | 1~Phase
ECHm20-20-F | 50 | 2.2 | 10 | NO | NO | 1~Phase

## EDH-F
Model | Hz | Power (KW) | Max. Current (A) Default wiring | Y-Conection Max. (A) | △-Conection Max. (A) | Phase
EDH2-20-F | 50 | 0.37 | 1 | 1 | 1.7321 | 3~Phase | For 50Hz 3~phase motor Power≥4KW, △-Conection: 380V, Y-Conection: 660V Power<4KW, △-Conection: 220V, Y-Conection: 380V Current △ = Current Y * √3
EDH2-30-F | 50 | 0.37 |  |  |  | 3~Phase
EDH2-40-F | 50 | 0.55 | 1.5 | 1.5 | 2.5981 | 3~Phase
EDH2-50-F | 50 | 0.55 |  |  |  | 3~Phase
EDH2-60-F | 50 | 0.75 | 2 | 2 | 3.4641 | 3~Phase
EDH4-20-F | 50 | 0.55 | 1.5 | 1.5 | 2.5981 | 3~Phase | Factory rate voltage：380V
EDH4-30-F | 50 | 0.55 |  |  |  | 3~Phase
EDH4-40-F | 50 | 0.75 | 2 | 2 | 3.4641 | 3~Phase
EDH4-50-F | 50 | 1.1 | 3 | 3 | 5.1962 | 3~Phase
EDH4-60-F | 50 | 1.1 |  |  |  | 3~Phase
EDH10-10-F | 50 | 0.75 | 2 | 2 | 3.4641 | 3~Phase
EDH10-20-F | 50 | 0.75 |  |  |  | 3~Phase
EDH10-30-F | 50 | 1.1 | 3 | 3 | 5.1962 | 3~Phase
EDH10-40-F | 50 | 1.5 | 4 | 4 | 6.9282 | 3~Phase
EDH10-50-F | 50 | 2.2 | 5.5 | 5.5 | 9.5263 | 3~Phase
EDH15-10-F | 50 | 1.1 | 3 | 3 | 5.1962 | 3~Phase
EDH15-20-F | 50 | 2.2 | 5.5 | 5.5 | 9.5263 | 3~Phase
EDH15-30-F | 50 | 3 | 7.5 | 7.5 | 12.9904 | 3~Phase
EDH20-10-F | 50 | 1.1 | 3 | 3 | 5.1962 | 3~Phase
EDH20-20-F | 50 | 2.2 | 5.5 | 5.5 | 9.5263 | 3~Phase
EDH20-30-F | 50 | 4 | 10 | 5.7735 | 10 | 3~Phase
EDHm2-20-F | 50 | 0.37 | 2.5 | NO | NO | 1~Phase
EDHm2-30-F | 50 | 0.37 |  | NO | NO | 1~Phase
EDHm2-40-F | 50 | 0.55 | 3.2 | NO | NO | 1~Phase
EDHm2-50-F | 50 | 0.55 |  | NO | NO | 1~Phase
EDHm2-60-F | 50 | 0.75 | 4.7 | NO | NO | 1~Phase
EDHm4-20-F | 50 | 0.55 | 3.2 | NO | NO | 1~Phase
EDHm4-30-F | 50 | 0.55 |  | NO | NO | 1~Phase
EDHm4-40-F | 50 | 0.75 | 4.7 | NO | NO | 1~Phase
EDHm4-50-F | 50 | 1.1 | 6.6 | NO | NO | 1~Phase
EDHm4-60-F | 50 | 1.1 |  | NO | NO | 1~Phase
EDHm10-10-F | 50 | 0.75 | 4.7 | NO | NO | 1~Phase
EDHm10-20-F | 50 | 0.75 |  | NO | NO | 1~Phase
EDHm10-30-F | 50 | 1.1 | 6.6 | NO | NO | 1~Phase
EDHm10-40-F | 50 | 1.5 | 7.5 | NO | NO | 1~Phase
EDHm10-50-F | 50 | 2.2 | 10 | NO | NO | 1~Phase
EDHm15-10-F | 50 | 1.1 | 6.6 | NO | NO | 1~Phase
EDHm15-20-F | 50 | 2.2 | 10 | NO | NO | 1~Phase
EDHm20-10-F | 50 | 1.1 | 6.6 | NO | NO | 1~Phase
EDHm20-20-F | 50 | 2.2 | 10 | NO | NO | 1~Phase

## LPP
Model | Hz | Power (KW) | Motor Rated(A) Default wiring" | Y-Conection Ratec Current (A) | △-Conection Ratec Current(A) | Phase
LPP32-8-0.37/2 | 50 | 0.37 | 0.91 | 0.91 | 1.5762 | 3~Phase | Factory rate voltage：380V
LPP32-4-0.37/2 | 50 | 0.37 | 0.91 | 0.91 | 1.5762 | 3~Phase | For 50Hz 3~phase motor Power≥4KW, △-Conection: 380V, Y-Conection: 660V Power<4KW, △-Conection: 220V, Y-Conection: 380V Current △ = Current Y * √3
LPP32-31-3/2 | 50 | 3 | 6.02 | 6.02 | 10.4269 | 3~Phase
LPP32-26-2.2/2 | 50 | 2.2 | 4.16 | 4.16 | 7.2053 | 3~Phase
LPP32-21-1.5/2 | 50 | 1.5 | 3.22 | 3.22 | 5.5772 | 3~Phase
LPP32-16-1.1/2 | 50 | 1.1 | 2.43 | 2.43 | 4.2089 | 3~Phase
LPP32-50-5.5/2 | 50 | 5.5 | 10.65 | 6.1488 | 10.65 | 3~Phase
LPP32-40-4/2 | 50 | 4 | 7.79 | 4.4976 | 7.79 | 3~Phase
LPP40-20.5-1.5/2 | 50 | 1.5 | 3.22 | 3.22 | 5.5772 | 3~Phase
LPP40-17.5-1.1/2 | 50 | 1.1 | 2.43 | 2.43 | 4.2089 | 3~Phase
LPP40-13-0.75/2 | 50 | 0.75 | 1.72 | 1.72 | 2.9791 | 3~Phase
LPP40-31-4/2 | 50 | 4 | 7.79 | 4.4976 | 7.79 | 3~Phase
LPP40-24.5-3/2 | 50 | 3 | 6.02 | 6.02 | 10.4269 | 3~Phase
LPP40-20.5-2.2/2 | 50 | 2.2 | 4.16 | 4.16 | 7.2053 | 3~Phase
LPP50-24-3/2 | 50 | 3 | 6.02 | 6.02 | 10.4269 | 3~Phase
LPP50-21-2.2/2 | 50 | 2.2 | 4.16 | 4.16 | 7.2053 | 3~Phase
LPP50-16-1.5/2 | 50 | 1.5 | 3.22 | 3.22 | 5.5772 | 3~Phase
LPP50-12-1.1/2 | 50 | 1.1 | 2.43 | 2.43 | 4.2089 | 3~Phase
LPP50-34-5.5/2 | 50 | 5.5 | 10.65 | 6.1488 | 10.65 | 3~Phase
LPP50-28-4/2 | 50 | 4 | 7.79 | 4.4976 | 7.79 | 3~Phase
LPP50-50-5.5/2 | 50 | 5.5 | 10.65 | 6.1488 | 10.65 | 3~Phase
LPP50-40-4/2 | 50 | 4 | 7.79 | 4.4976 | 7.79 | 3~Phase
LPP50-35-3/2 | 50 | 3 | 6.02 | 6.02 | 10.4269 | 3~Phase
LPP50-81-22/2 | 50 | 22 | 40.5 | 23.3827 | 40.5 | 3~Phase
LPP50-70-18.5/2 | 50 | 18.5 | 34.2 | 19.7454 | 34.2 | 3~Phase
LPP50-60-15/2 | 50 | 15 | 27.9 | 16.1081 | 27.9 | 3~Phase
LPP50-80-11/2 | 50 | 11 | 20.6 | 11.8934 | 20.6 | 3~Phase
LPP50-70-7.5/2 | 50 | 7.5 | 14.37 | 8.2965 | 14.37 | 3~Phase
LPP50-60-7.5/2 | 50 | 7.5 | 14.37 | 8.2965 | 14.37 | 3~Phase
LPP65-35-7.5/2 | 50 | 7.5 | 14.37 | 8.2965 | 14.37 | 3~Phase
LPP65-28-5.5/2 | 50 | 5.5 | 10.65 | 6.1488 | 10.65 | 3~Phase
LPP65-21-4/2 | 50 | 4 | 7.79 | 4.4976 | 7.79 | 3~Phase
LPP65-17-3/2 | 50 | 3 | 6.02 | 6.02 | 10.4269 | 3~Phase
LPP65-14-2.2/2 | 50 | 2.2 | 4.16 | 4.16 | 7.2053 | 3~Phase
LPP65-56-18.5/2 | 50 | 18.5 | 34.2 | 19.7454 | 34.2 | 3~Phase
LPP65-49-15/2 | 50 | 15 | 27.9 | 16.1081 | 27.9 | 3~Phase
LPP65-40-11/2 | 50 | 11 | 20.6 | 11.8934 | 20.6 | 3~Phase
LPP65-51-7.5/2 | 50 | 7.5 | 14.37 | 8.2965 | 14.37 | 3~Phase
LPP65-40-5.5/2 | 50 | 5.5 | 10.65 | 6.1488 | 10.65 | 3~Phase
LPP80-20-5.5/2 | 50 | 5.5 | 10.65 | 6.1488 | 10.65 | 3~Phase
LPP80-17-4/2 | 50 | 4 | 7.79 | 4.4976 | 7.79 | 3~Phase
LPP80-14-3/2 | 50 | 3 | 6.02 | 6.02 | 10.4269 | 3~Phase
LPP80-10.5-2.2/2 | 50 | 3 | 4.16 | 4.16 | 7.2053 | 3~Phase
LPP80-8.5-1.5/2 | 50 | 1.5 | 3.22 | 3.22 | 5.5772 | 3~Phase
LPP80-35-15/2 | 50 | 15 | 27.9 | 16.1081 | 27.9 | 3~Phase
LPP80-28-11/2 | 50 | 11 | 20.6 | 11.8934 | 20.6 | 3~Phase
LPP80-21.5-7.5/2 | 50 | 7.5 | 14.37 | 8.2965 | 14.37 | 3~Phase
LPP80-80-22/2 | 50 | 22 | 40.5 | 23.3827 | 40.5 | 3~Phase
LPP80-70-18.5/2 | 50 | 18.5 | 34.2 | 19.7454 | 34.2 | 3~Phase
LPP80-60-15/2 | 50 | 15 | 27.9 | 16.1081 | 27.9 | 3~Phase
LPP100-32-22/2 | 50 | 22 | 40.5 | 23.3827 | 40.5 | 3~Phase
LPP100-30-18.5/2 | 50 | 18.5 | 34.2 | 19.7454 | 34.2 | 3~Phase
LPP100-24-15/2 | 50 | 15 | 27.9 | 16.1081 | 27.9 | 3~Phase
LPP100-20-11/2 | 50 | 11 | 20.6 | 11.8934 | 20.6 | 3~Phase
LPP100-35-15/2 | 50 | 15 | 27.9 | 16.1081 | 27.9 | 3~Phase
LPP100-28-11/2 | 50 | 11 | 20.6 | 11.8934 | 20.6 | 3~Phase
LPP100-21.5-7.5/2 | 50 | 7.5 | 14.37 | 8.2965 | 14.37 | 3~Phase
LPP100-80-37/2 | 50 | 37 | 67.4 | 38.9134 | 67.4 | 3~Phase
LPP100-70-30/2 | 50 | 30 | 54.9 | 31.6965 | 54.9 | 3~Phase
LPP100-60-22/2 | 50 | 22 | 40.5 | 23.3827 | 40.5 | 3~Phase
LPP100-50-22/2 | 50 | 22 | 40.5 | 23.3827 | 40.5 | 3~Phase
LPP100-44-18.5/2 | 50 | 18.5 | 34.2 | 19.7454 | 34.2 | 3~Phase
LPP100-38-15/2 | 50 | 15 | 27.9 | 16.1081 | 27.9 | 3~Phase
LPP125-50-30/2 | 50 | 30 | 54.9 | 31.6965 | 54.9 | 3~Phase
LPP125-44-30/2 | 50 | 30 | 54.9 | 31.6965 | 54.9 | 3~Phase
LPP125-37.5-22/2 | 50 | 22 | 40.5 | 23.3827 | 40.5 | 3~Phase
LPP80-28-11/4 | 50 | 11 | 21.5 | 12.413 | 21.5 | 3~Phase
LPP80-22-7.5/4 | 50 | 7.5 | 15.01 | 8.666 | 15.01 | 3~Phase
LPP80-19-5.5/4 | 50 | 5.5 | 11.24 | 6.4894 | 11.24 | 3~Phase
LPP100-32-22/4 | 50 | 22 | 41.8 | 24.1332 | 41.8 | 3~Phase
LPP100-30-18.5/4 | 50 | 18.5 | 35.3 | 20.3805 | 35.3 | 3~Phase
LPP100-25-15/4 | 50 | 15 | 28.8 | 16.6277 | 28.8 | 3~Phase
LPP100-21-11/4 | 50 | 11 | 21.5 | 12.413 | 21.5 | 3~Phase
LPP100-16-7.5/4 | 50 | 7.5 | 15.01 | 8.666 | 15.01 | 3~Phase
LPP125-35-30/4 | 50 | 30 | 56.6 | 32.678 | 56.6 | 3~Phase
LPP125-31-22/4 | 50 | 22 | 41.8 | 24.1332 | 41.8 | 3~Phase
LPP125-28-18.5/4 | 50 | 18.5 | 35.3 | 20.3805 | 35.3 | 3~Phase
LPP125-24-15/4 | 50 | 15 | 28.8 | 16.6277 | 28.8 | 3~Phase
LPP125-19-11/4 | 50 | 11 | 21.5 | 12.413 | 21.5 | 3~Phase
LPP150-50-45/4 | 50 | 45 | 84.4 | 48.7284 | 84.4 | 3~Phase
LPP150-40-37/4 | 50 | 37 | 69.6 | 40.1836 | 69.6 | 3~Phase
LPP150-33-37/4 | 50 | 37 | 69.6 | 40.1836 | 69.6 | 3~Phase
LPP150-29-30/4 | 50 | 30 | 56.6 | 32.678 | 56.6 | 3~Phase
LPP150-33-30/4 | 50 | 30 | 56.6 | 32.678 | 56.6 | 3~Phase
LPP150-25-30/4 | 50 | 30 | 56.6 | 32.678 | 56.6 | 3~Phase
LPP150-25-22/4 | 50 | 22 | 41.8 | 24.1332 | 41.8 | 3~Phase
LPP150-24.5-22/4 | 50 | 22 | 41.8 | 24.1332 | 41.8 | 3~Phase
LPP150-21.5-18.5/4 | 50 | 18.5 | 35.3 | 20.3805 | 35.3 | 3~Phase
LPP150-32-30/4 | 50 | 30 | 56.6 | 32.678 | 56.6 | 3~Phase
LPP150-21-18.5/4 | 50 | 18.5 | 35.3 | 20.3805 | 35.3 | 3~Phase
LPP150-17-15/4 | 50 | 15 | 28.8 | 16.6277 | 28.8 | 3~Phase
LPP150-12.5-11/4 | 50 | 11 | 21.5 | 12.413 | 21.5 | 3~Phase
LPP200-36-75/4 | 50 | 75 | 136 | 78.5196 | 136 | 3~Phase
LPP200-34-75/4 | 50 | 75 | 136 | 78.5196 | 136 | 3~Phase
LPP200-28-55/4 | 50 | 55 | 103 | 59.4671 | 103 | 3~Phase
LPP200-22.5-45/4 | 50 | 45 | 84.4 | 48.7284 | 84.4 | 3~Phase
LPP200-18-37/4 | 50 | 37 | 69.6 | 40.1836 | 69.6 | 3~Phase
LPP200-15-30/4 | 50 | 30 | 56.6 | 32.678 | 56.6 | 3~Phase
LPP200-18-18.5/4 | 50 | 18.5 | 35.3 | 20.3805 | 35.3 | 3~Phase
LPP200-15-15/4 | 50 | 15 | 28.8 | 16.6277 | 28.8 | 3~Phase
LPP200-55-75/4 | 50 | 75 | 136 | 78.5196 | 136 | 3~Phase
LPP200-44-55/4 | 50 | 55 | 103 | 59.4671 | 103 | 3~Phase
LPP200-38-45/4 | 50 | 45 | 84.4 | 48.7284 | 84.4 | 3~Phase
LPP200-32-37/4 | 50 | 37 | 69.6 | 40.1836 | 69.6 | 3~Phase
LPP250-50-110/4 | 50 | 110 | 197 | 113.738 | 197 | 3~Phase
LPP250-50-132/4 | 50 | 132 | 236 | 136.2547 | 236 | 3~Phase
LPP250-40-110/4 | 50 | 110 | 197 | 113.738 | 197 | 3~Phase
LPP250-44-90/4 | 50 | 90 | 163 | 94.1081 | 163 | 3~Phase
LPP250-37-75/4 | 50 | 75 | 136 | 78.5196 | 136 | 3~Phase
LPP125-8-4/4 | 50 | 4 | 8.37 | 4.8324 | 8.37 | 3~Phase
LPP125-10-7.5/4 | 50 | 7.5 | 15.01 | 8.666 | 15.01 | 3~Phase
LPP125-12.5-5.5/4 | 50 | 5.5 | 11.24 | 6.4894 | 11.24 | 3~Phase
LPP200-12.5-18.5/4 | 50 | 18.5 | 35.3 | 20.3805 | 35.3 | 3~Phase
LPP200-10-15/4 | 50 | 15 | 28.8 | 16.6277 | 28.8 | 3~Phase

## XST
Model | Hz | Power (KW) | Motor Rated(A) Default wiring" | Y-Conection Ratec Current (A) | △-Conection Ratec Current(A) | Phase
XST32-125/7 | 50 | 0.7 | 2.12 | 2.12 | 3.6719 | 3~Phase |  | Factory rate voltage：380V
XST32-125/11 | 50 | 1.1 | 3.1 | 3.1 | 5.3694 | 3~Phase |  | For 50Hz 3~phase motor Power≥4KW, △-Conection: 380V, Y-Conection: 660V Power<4KW, △-Conection: 220V, Y-Conection: 380V Current △ = Current Y * √3
XST32-160/15 | 50 | 1.5 | 3.36 | 3.36 | 5.8197 | 3~Phase
XST32-160/22 | 50 | 2.2 | 4.9 | 4.9 | 8.487 | 3~Phase
XST32-160/30 | 50 | 3 | 6.5 | 6.5 | 11.2583 | 3~Phase
XST32-200/30 | 50 | 3 | 6.5 | 6.5 | 11.2583 | 3~Phase
XST32-200/40 | 50 | 4 | 9.34 | 5.3925 | 9.34 | 3~Phase
XST32-250/55 | 50 | 5.5 | 11.5 | 6.6395 | 11.5 | 3~Phase
XST32-250/75 | 50 | 7.5 | 15.5 | 8.9489 | 15.5 | 3~Phase
XST40-125/11 | 50 | 1.1 | 2.8 | 2.8 | 4.8497 | 3~Phase
XST40-125/15 | 50 | 1.5 | 3.36 | 3.36 | 5.8197 | 3~Phase
XST40-125/22 | 50 | 2.2 | 4.9 | 4.9 | 8.487 | 3~Phase
XST40-160/30 | 50 | 3 | 6.5 | 6.5 | 11.2583 | 3~Phase
XST40-160/40 | 50 | 4 | 9.34 | 5.3925 | 9.34 | 3~Phase
XST40-200/55 | 50 | 5.5 | 11.5 | 6.6395 | 11.5 | 3~Phase
XST40-200/75 | 50 | 7.5 | 15.5 | 8.9489 | 15.5 | 3~Phase
XST40-250/92 | 50 | 9.2 | 18.4 | 10.6232 | 18.4 | 3~Phase
XST40-250/110 | 50 | 11 | 21.2 | 12.2398 | 21.2 | 3~Phase
XST40-250/150 | 50 | 15 | 28.6 | 16.5122 | 28.6 | 3~Phase
XST50-125/22 | 50 | 2.2 | 4.9 | 4.9 | 8.487 | 3~Phase
XST50-125/30 | 50 | 3 | 6.5 | 6.5 | 11.2583 | 3~Phase
XST50-125/40 | 50 | 4 | 9.34 | 5.3925 | 9.34 | 3~Phase
XST50-160/55 | 50 | 5.5 | 11.5 | 6.6395 | 11.5 | 3~Phase
XST50-160/75 | 50 | 7.5 | 15.5 | 8.9489 | 15.5 | 3~Phase
XST50-200/92 | 50 | 9.2 | 18.4 | 10.6232 | 18.4 | 3~Phase
XST50-200/110 | 50 | 11 | 21.2 | 12.2398 | 21.2 | 3~Phase
XST50-250/150 | 50 | 15 | 28.6 | 16.5122 | 28.6 | 3~Phase
XST50-250/185 | 50 | 18.5 | 34.6 | 19.9763 | 34.6 | 3~Phase
XST50-250/220 | 50 | 22 | 40.9 | 23.6136 | 40.9 | 3~Phase
XST65-125/40 | 50 | 4 | 8.41 | 4.8555 | 8.41 | 3~Phase
XST65-125/55 | 50 | 5.5 | 11.5 | 6.6395 | 11.5 | 3~Phase
XST65-125/75 | 50 | 7.5 | 15.5 | 8.9489 | 15.5 | 3~Phase
XST65-160/92 | 50 | 9.2 | 18.4 | 10.6232 | 18.4 | 3~Phase
XST65-160/110 | 50 | 11 | 21.2 | 12.2398 | 21.2 | 3~Phase
XST65-160/150 | 50 | 15 | 28.6 | 16.5122 | 28.6 | 3~Phase
XST65-200/150 | 50 | 15 | 28.6 | 16.5122 | 28.6 | 3~Phase
XST65-200/185 | 50 | 18.5 | 34.6 | 19.9763 | 34.6 | 3~Phase
XST65-200/220 | 50 | 22 | 40.9 | 23.6136 | 40.9 | 3~Phase
XST65-200K/185 | 50 | 30 | 28.6 | 16.5122 | 28.6 | 3~Phase
XST65-200K/220 | 50 | 22 | 40.9 | 23.6136 | 40.9 | 3~Phase
XST65-200K/300 | 50 | 30 | 55.4 | 31.9852 | 55.4 | 3~Phase
XST65-250/220 | 50 | 22 | 40.9 | 23.6136 | 40.9 | 3~Phase
XST65-250/300 | 50 | 30 | 55.4 | 31.9852 | 55.4 | 3~Phase
XST65-250/370 | 50 | 37 | 67.7 | 39.0866 | 67.7 | 3~Phase
XST80-160/110 | 50 | 11 | 21.2 | 12.2398 | 21.2 | 3~Phase
XST80-160/150 | 50 | 15 | 28.6 | 16.5122 | 28.6 | 3~Phase
XST80-160/185 | 50 | 18.5 | 34.6 | 19.9763 | 34.6 | 3~Phase
XST80-200/220 | 50 | 22 | 40.9 | 23.6136 | 40.9 | 3~Phase
XST80-200/300 | 50 | 30 | 55.4 | 31.9852 | 55.4 | 3~Phase
XST80-250/370 | 50 | 37 | 67.7 | 39.0866 | 67.7 | 3~Phase
XST80-250/450 | 50 | 45 | 82 | 47.3427 | 82 | 3~Phase
XST80-250/550 | 50 | 55 | 99.6 | 57.5041 | 99.6 | 3~Phase
XSTm32-125/7 | 50 | 0.7 | 5.4 | 5.4 | 9.3531 | 3~Phase | 20μF/450V
XSTm32-125/11 | 50 | 1.1 | 8.2 | 8.2 | 14.2028 | 3~Phase | 30μF/450V
XSTm32-160/15 | 50 | 1.5 | 8.5 | 8.5 | 14.7224 | 3~Phase | 40μF/450V
XSTm32-160/22 | 50 | 2.2 | 14 | 14 | 24.2487 | 3~Phase | 32.5μFx2只/450V
XSTm32-160/30 | 50 | 3 | 16 | 16 | 27.7128 | 3~Phase | 42.5μFx2只/450V
XSTm40-125/11 | 50 | 1.1 | 8 | 8 | 13.8564 | 3~Phase | 30μF/450V
XSTm40-125/15 | 50 | 1.5 | 9.6 | 9.6 | 16.6277 | 3~Phase | 40μF/450V
XSTm40-125/22 | 50 | 2.2 | 15 | 15 | 25.9808 | 3~Phase | 32.5μFx2只/450V
XSTm50-125/22 | 50 | 2.2 | 15 | 15 | 25.9808 | 3~Phase | 32.5μFx2只/450V

## XZS
Model | Hz | Power (kw) | Motor Rated(A) Default wiring" | Y-Conection Ratec Current (A) | △-Conection Ratec Current(A)
XZS50-32-125/11 | 50 | 1.1 | 2.6 | 2.6 | 4.498 | 3~Phase | For 50Hz 3~phase motor Power≥4KW, △-Conection: 380V, Y-Conection: 660V Power<4KW, △-Conection: 220V, Y-Conection: 380V Current △ = Current Y * √3
XZS50-32-160/15 | 50 | 1.5 | 3.3 | 3.3 | 5.709 | 3~Phase
XZS50-32-160/22 | 50 | 2.2 | 4.7 | 4.7 | 8.131 | 3~Phase
XZS50-32-200/30 | 50 | 3 | 6.2 | 6.2 | 10.726 | 3~Phase
XZS50-32-200/40 | 50 | 4 | 8.1 | 4.68 | 8.106 | 3~Phase
XZS65-50-125/15 | 50 | 1.5 | 3.3 | 3.3 | 5.709 | 3~Phase | Factory rate voltage：380V
XZS65-50-125/22 | 50 | 2.2 | 4.7 | 4.7 | 8.131 | 3~Phase
XZS65-50-160/30 | 50 | 3 | 6.2 | 6.2 | 10.726 | 3~Phase
XZS65-50-160/40 | 50 | 4 | 8.1 | 4.6821 | 8.1096 | 3~Phase
XZS65-40-200/55 | 50 | 5.5 | 11 | 6.3584 | 11.013 | 3~Phase
XZS65-40-200/75 | 50 | 7.5 | 14.5 | 8.3815 | 14.5172 | 3~Phase
XZS80-65-125/30 | 50 | 3 | 6.2 | 6.2 | 10.726 | 3~Phase
XZS80-65-125/40 | 50 | 4 | 8.1 | 4.6821 | 8.1096 | 3~Phase
XZS80-65-160/55 | 50 | 5.5 | 11 | 6.3584 | 11.013 | 3~Phase
XZS80-65-160/75 | 50 | 7.5 | 14.5 | 8.3815 | 14.5172 | 3~Phase
XZS100-80-125/40 | 50 | 4 | 8.1 | 4.6821 | 8.1096 | 3~Phase
XZS100-80-125/55 | 50 | 5.5 | 11 | 6.3584 | 11.013 | 3~Phase
XZS100-80-125/75 | 50 | 7.5 | 14.5 | 8.3815 | 14.5172 | 3~Phase
XZS80-50-200/92 | 50 | 9.2 | 14.5 | 8.3815 | 14.5172 | 3~Phase
XZS80-50-200/110 | 50 | 11 | 21 | 12.1387 | 21.0249 | 3~Phase
XZS100-65-200/150 | 50 | 15 | 28.4 | 16.4162 | 28.4337 | 3~Phase
XZS100-65-200/185 | 50 | 18.5 | 34.7 | 20.0578 | 34.7411 | 3~Phase
XZS100-65-200/220 | 50 | 22 | 41.1 | 23.7572 | 41.1487 | 3~Phase
XZS100-80-160/92 | 50 | 9.2 | 14.5 | 8.3815 | 14.5172 | 3~Phase
XZS100-80-160/110 | 50 | 11 | 21 | 12.1387 | 21.0249 | 3~Phase
XZS65-40-125/15(EN733) | 50 | 1.5 | 3.3 | 3.3 | 5.709 | 3~Phase
XZS65-40-125/22(EN733) | 50 | 2.2 | 4.7 | 4.7 | 8.131 | 3~Phase
XZS65-40-160/30(EN733) | 50 | 3 | 6.2 | 6.2 | 10.726 | 3~Phase
XZS65-40-160/40(EN733) | 50 | 4 | 8.1 | 4.68 | 8.106 | 3~Phase
XZS65-50-125/30(EN733) | 50 | 3 | 6.2 | 6.2 | 10.726 | 3~Phase
XZS65-50-125/40(EN733) | 50 | 4 | 8.1 | 4.6821 | 8.1096 | 3~Phase
XZS65-50-160/55(EN733) | 50 | 5.5 | 11 | 6.3584 | 11.013 | 3~Phase
XZS65-50-160/75(EN733) | 50 | 7.5 | 14.5 | 8.3815 | 14.5172 | 3~Phase
XZS80-65-125/40(EN733) | 50 | 4 | 8.1 | 4.6821 | 8.1096 | 3~Phase
XZS80-65-125/55(EN733) | 50 | 5.5 | 11 | 6.3584 | 11.013 | 3~Phase
XZS80-65-125/75(EN733) | 50 | 7.5 | 14.5 | 8.3815 | 14.5172 | 3~Phase
XZS65-50-200/92(EN733) | 50 | 9.2 | 14.5 | 8.3815 | 14.5172 | 3~Phase
XZS65-50-200/110(EN733) | 50 | 11 | 21 | 12.1387 | 21.0249 | 3~Phase
XZS80-65-160/92(EN733) | 50 | 9.2 | 16.2 | 9.3642 | 16.2192 | 3~Phase
XZS80-65-160/110(EN733) | 50 | 11 | 21 | 12.1387 | 21.0249 | 3~Phase
XZS80-65-200/150(EN733) | 50 | 15 | 28.4 | 16.4162 | 28.4337 | 3~Phase
XZS80-65-200/185(EN733) | 50 | 18.5 | 34.7 | 20.0578 | 34.7411 | 3~Phase
XZS80-65-160/220(EN733) | 50 | 22 | 41.1 | 23.7572 | 41.1487 | 3~Phase

## WQ≤22kw
Model | Name Plate |  |  |  | Motor | [8 empty] | Package
| Flow (m³/h） | Head (m) | Pump Eff. (%) | Speed （rpm） | Motor Phase | IP68 | Pole NO. | Installation | Power (kW) | (Hz) | Voltage (V) | Rated Current | Power Factor | WG (kg) | (mm)
50WQ15-40-5.5 | 15 | 40 | 39.38 | 3000 | Three phase | IP68 | 2 | F | 5.5 | 50 | 380 | 10.5 | 0.89 | 95 | 430*360*1032
50WQ20-55-11 | 20 | 55 | 44.01 | 3000 | Three phase | IP68 | 2 | F | 11 | 50 | 380 | 14 | 0.85 | 156 | 1040*420*477
50WQ30-50-11 | 30 | 50 | 53.04 | 3000 | Three phase | IP68 | 2 | F | 11 | 50 | 380 | 15 | 0.87 | 156 | 1040*420*477
50WQ20-70-15 | 20 | 70 | 41.91 | 3000 | Three phase | IP68 | 2 | F | 15 | 50 | 380 | 18 | 0.85 | 170 | 1040*420*477
50WQ30-65-15 | 30 | 65 | 51.88 | 3000 | Three phase | IP68 | 2 | F | 15 | 50 | 380 | 20 | 0.87 | 170 | 1040*420*477
50WQ20-80-18.5 | 20 | 80 | 39.74 | 3000 | Three phase | IP68 | 2 | F | 18.5 | 50 | 380 | 23 | 0.83 | 243 | 1240*460*500
50WQ30-75-18.5 | 30 | 75 | 50.35 | 3000 | Three phase | IP68 | 2 | F | 18.5 | 50 | 380 | 25 | 0.85 | 243 | 1240*460*500
50WQ20-90-22 | 20 | 90 | 38.17 | 3000 | Three phase | IP68 | 2 | F | 22 | 50 | 380 | 27 | 0.82 | 250 | 1240*460*500
50WQ30-85-22 | 30 | 85 | 48.49 | 3000 | Three phase | IP68 | 2 | F | 22 | 50 | 380 | 29 | 0.85 | 250 | 1240*460*500
80WQ45-40-11 | 45 | 40 | 61.22 | 3000 | Three phase | IP68 | 2 | F | 11 | 50 | 380 | 16 | 0.87 | 151 | 1040*420*477
80WQ70-30-11 | 70 | 30 | 64.9 | 3000 | Three phase | IP68 | 2 | F | 11 | 50 | 380 | 17 | 0.89 | 157 | 1040*420*477
80WQ70-40-15 | 70 | 40 | 65.18 | 3000 | Three phase | IP68 | 2 | F | 15 | 50 | 380 | 22 | 0.89 | 169 | 1040*420*477
80WQ70-50-18.5 | 70 | 50 | 65.78 | 3000 | Three phase | IP68 | 2 | F | 18.5 | 50 | 380 | 28 | 0.87 | 238 | 1240*460*500
80WQ70-55-22 | 70 | 55 | 65.18 | 3000 | Three phase | IP68 | 2 | F | 22 | 50 | 380 | 32 | 0.85 | 244 | 1240*460*500
100WQ80-26-11 | 80 | 26 | 65.76 | 3000 | Three phase | IP68 | 2 | F | 11 | 50 | 380 | 17 | 0.88 | 152 | 1040*420*477
150WQ120-18-11 | 120 | 18 | 62.48 | 3000 | Three phase | IP68 | 2 | F | 11 | 50 | 380 | 18.5 | 0.89 | 157 | 1040*420*477
80WQ50-15-5.5/4 | 50 | 15 | 52.06 | 1500 | Three phase | IP68 | 4 | F | 5.5 | 50 | 380 | 10.5 | 0.89 | 150 | 550*450*1127
50WQ20-45-7.5 | 20 | 45 | 46.11 | 3000 | Three phase | IP68 | 2 | F | 7.5 | 50 | 380 | 13 | 0.91 | 120 | 430*360*1032
80WQ30-30-5.5 | 30 | 30 | 55.73 | 3000 | Three phase | IP68 | 2 | F | 5.5 | 50 | 380 | 9 | 0.89 | 93 | 430*360*1032
80WQ30-36-7.5 | 30 | 36 | 58.08 | 3000 | Three phase | IP68 | 2 | F | 7.5 | 50 | 380 | 10.5 | 0.91 | 118 | 430*360*1032
100WQ45-22-5.5 | 45 | 22 | 61.03 | 3000 | Three phase | IP68 | 2 | F | 5.5 | 50 | 380 | 9 | 0.89 | 93 | 430*360*1032
100WQ65-15-5.5 | 65 | 15 | 61 | 3000 | Three phase | IP68 | 2 | F | 5.5 | 50 | 380 | 9 | 0.89 | 93 | 430*360*1032
100WQ65-22-7.5 | 65 | 22 | 62.67 | 3000 | Three phase | IP68 | 2 | F | 7.5 | 50 | 380 | 12 | 0.91 | 118 | 430*360*1032
150WQ100-10-7.5 | 100 | 10 | 58.42 | 3000 | Three phase | IP68 | 2 | F | 7.5 | 50 | 380 | 11 | 0.91 | 120 | 430*360*1032
80WQ45-22-7.5/4 | 45 | 22 | 44.64 | 1500 | Three phase | IP68 | 4 | F | 7.5 | 50 | 380 | 14.5 | 0.85 | 150 | 550*450*1127
100WQ65-15-5.5/4 | 65 | 15 | 56.49 | 1500 | Three phase | IP68 | 4 | F | 5.5 | 50 | 380 | 10.5 | 0.82 | 145 | 550*450*1127
100WQ100-15-7.5/4 | 100 | 15 | 60.88 | 1500 | Three phase | IP68 | 4 | F | 7.5 | 50 | 380 | 14.5 | 0.85 | 150 | 550*450*1127
100WQ100-25-11/4 | 100 | 25 | 72.32 | 1500 | Three phase | IP68 | 4 | F | 11 | 50 | 380 | 22 | 0.79 | 274.5 | 616*520*1388
100WQ100-30-15/4 | 100 | 30 | 71.21 | 1500 | Three phase | IP68 | 4 | F | 15 | 50 | 380 | 26 | 0.77 | 295 | 616*520*1388
150WQ110-10-5.5/4 | 110 | 10 | 62.68 | 1500 | Three phase | IP68 | 4 | F | 5.5 | 50 | 380 | 10.5 | 0.82 | 155 | 550*450*1127
150WQ150-10-7.5/4 | 150 | 10 | 63.76 | 1500 | Three phase | IP68 | 4 | F | 7.5 | 50 | 380 | 14 | 0.85 | 160 | 550*450*1127
150WQ180-11-11/4 | 180 | 11 | 54.59 | 1500 | Three phase | IP68 | 4 | F | 11 | 50 | 380 | 20 | 0.82 | 286 | 616*520*1388
150WQ200-15-15/4 | 200 | 15 | 61.23 | 1500 | Three phase | IP68 | 4 | F | 15 | 50 | 380 | 27 | 0.79 | 307 | 616*520*1388
150WQ150-25-18.5/4 | 150 | 25 | 70.89 | 1500 | Three phase | IP68 | 4 | F | 18.5 | 50 | 380 | 34 | 0.75 | 327.5 | 616*520*1388
150WQ150-30-22/4 | 150 | 30 | 72.04 | 1500 | Three phase | IP68 | 4 | F | 22 | 50 | 380 | 38 | 0.78 | 334 | 616*520*1388
200WQ300-7-11/4 | 300 | 7 | 58.17 | 1500 | Three phase | IP68 | 4 | F | 11 | 50 | 380 | 20 | 0.79 | 314 | 716*620*1488
200WQ250-11-15/4 | 250 | 11 | 57.25 | 1500 | Three phase | IP68 | 4 | F | 15 | 50 | 380 | 26 | 0.78 | 334.5 | 716*620*1488
200WQ300-13-18.5/4 | 300 | 13 | 69.94 | 1500 | Three phase | IP68 | 4 | F | 18.5 | 50 | 380 | 34 | 0.79 | 354.5 | 716*620*1488
200WQ300-17-22/4 | 300 | 17 | 72.68 | 1500 | Three phase | IP68 | 4 | F | 22 | 50 | 380 | 42 | 0.82 | 360.5 | 716*620*1488
200WQ400-5-11/4 | 400 | 5 | 53.68 | 1500 | Three phase | IP68 | 4 | F | 11 | 50 | 380 | 20 | 0.79 | 314 | 716*620*1488
200WQ400-8-15/4 | 400 | 8 | 65.65 | 1500 | Three phase | IP68 | 4 | F | 15 | 50 | 380 | 27 | 0.79 | 334.5 | 716*620*1488
200WQ400-10-18.5/4 | 400 | 10 | 71.57 | 1500 | Three phase | IP68 | 4 | F | 18.5 | 50 | 380 | 35 | 0.79 | 354.5 | 716*620*1488
200WQ400-13-22/4 | 400 | 13 | 74.1 | 1500 | Three phase | IP68 | 4 | F | 22 | 50 | 380 | 43 | 0.83 | 360.5 | 716*620*1488
250WQ600-6-18.5/4 | 600 | 6 | 60.78 | 1500 | Three phase | IP68 | 4 | F | 18.5 | 50 | 380 | 36 | 0.77 | 383 | 716*620*1488
250WQ600-7-22/4 | 600 | 7 | 60.97 | 1500 | Three phase | IP68 | 4 | F | 22 | 50 | 380 | 40 | 0.8 | 389 | 716*620*1488
50WQ15-40-5.5 | 15 | 40 | 37.23 | 3000 | Three phase | IP68 | 2 | F | 5.5 | 50 | 380 | 8.18 | 0.868 | 83.5 | 904*399*439
80WQ30-30-5.5 | 30 | 30 | 50.81 | 3000 | Three phase | IP68 | 2 | F | 5.5 | 50 | 380 | 8.75 | 0.868 | 84 | 904*399*439
100WQ45-22-5.5 | 45 | 22 | 54.64 | 3000 | Three phase | IP68 | 2 | F | 5.5 | 50 | 380 | 9.12 | 0.883 | 86 | 904*399*439
100WQ65-15-5.5 | 65 | 15 | 50.83 | 3000 | Three phase | IP68 | 2 | F | 5.5 | 50 | 380 | 9.28 | 0.881 | 86 | 904*399*439
50WQ20-45-7.5 | 20 | 45 | 43.95 | 3000 | Three phase | IP68 | 2 | F | 7.5 | 50 | 380 | 10.58 | 0.885 | 106.5 | 904*399*439
80WQ30-36-7.5 | 30 | 36 | 56.56 | 3000 | Three phase | IP68 | 2 | F | 7.5 | 50 | 380 | 10.2 | 0.872 | 105.2 | 1054*399*439
100WQ65-22-7.5 | 65 | 22 | 65.02 | 3000 | Three phase | IP68 | 2 | F | 7.5 | 50 | 380 | 12.01 | 0.9 | 107.3 | 1054*399*439
150WQ100-10-7.5 | 100 | 10 | 55.35 | 3000 | Three phase | IP68 | 2 | F | 7.5 | 50 | 380 | 11.05 | 0.89 | 112.3 | 1054*399*439
50WQ5-7-0.25 | 5 | 7 | 44.42 | 3000 | Three phase | IP68 | 2 | F | 0.25 | 50 | 380 | 1.15 | 0.52 | 20.6 | 544*235*214
50WQD5-7-0.25 | 5 | 7 | 44.42 | 3000 | Single phase | IP68 | 2 | F | 0.25 | 50 | 220 | 2.65 | 0.77 | 21.3 | 544*235*214
50WQ7-7-0.37 | 7 | 7 | 45.4 | 3000 | Three phase | IP68 | 2 | F | 0.37 | 50 | 380 | 1.16 | 0.64 | 20.6 | 544*235*214
50WQD7-7-0.37 | 7 | 7 | 45.4 | 3000 | Single phase | IP68 | 2 | F | 0.37 | 50 | 220 | 2.79 | 0.82 | 21.3 | 544*235*214
50WQ6-12-0.55 | 6 | 12 | 46.65 | 3000 | Three phase | IP68 | 2 | F | 0.55 | 50 | 380 | 1.29 | 0.74 | 22 | 544*235*214
50WQD6-12-0.55 | 6 | 12 | 46.65 | 3000 | Single phase | IP68 | 2 | F | 0.55 | 50 | 220 | 3.77 | 0.84 | 21.7 | 544*235*214
50WQ6-16-0.75 | 6 | 16 | 44.03 | 3000 | Three phase | IP68 | 2 | F | 0.75 | 50 | 380 | 1.68 | 0.76 | 22.4 | 544*235*214
50WQD6-16-0.75 | 6 | 16 | 44.03 | 3000 | Single phase | IP68 | 2 | F | 0.75 | 50 | 220 | 4.89 | 0.85 | 23 | 544*235*214
50WQ10-10-0.75 | 10 | 10 | 54.93 | 3000 | Three phase | IP68 | 2 | F | 0.75 | 50 | 380 | 1.49 | 0.73 | 22.4 | 544*235*214
50WQD10-10-0.75 | 10 | 10 | 54.93 | 3000 | Single phase | IP68 | 2 | F | 0.75 | 50 | 220 | 4.48 | 0.81 | 23 | 544*235*214
50WQ10-16-1.1 | 10 | 16 | 50.11 | 3000 | Three phase | IP68 | 2 | F | 1.1 | 50 | 380 | 2.16 | 0.83 | 30.2 | 544*269*244
50WQD10-16-1.1 | 10 | 16 | 50.11 | 3000 | Three phase | IP68 | 2 | F | 1.1 | 50 | 220 | 6.65 | 0.91 | 31.5 | 544*269*244
50WQ15-10-1.1 | 15 | 10 | 54.16 | 3000 | Three phase | IP68 | 2 | F | 1.1 | 50 | 380 | 2.01 | 0.82 | 30 | 544*269*244
50WQD15-10-1.1 | 15 | 10 | 54.16 | 3000 | Single phase | IP68 | 2 | F | 1.1 | 50 | 220 | 5.97 | 0.9 | 31 | 544*269*244
65WQ15-10-1.1 | 15 | 10 | 57.11 | 3000 | Three phase | IP68 | 2 | F | 1.1 | 50 | 380 | 1.98 | 0.79 | 31.3 | 544*269*244
65WQD15-10-1.1 | 15 | 10 | 57.11 | 3000 | Single phase | IP68 | 2 | F | 1.1 | 50 | 220 | 5.89 | 0.9 | 32.5 | 544*269*244
50WQ10-20-1.5 | 10 | 20 | 49.26 | 3000 | Three phase | IP68 | 2 | F | 1.5 | 50 | 380 | 3.2 | 0.85 | 31.7 | 544*269*244
50WQD10-20-1.5 | 10 | 20 | 49.26 | 3000 | Single phase | IP68 | 2 | F | 1.5 | 50 | 220 | 7.64 | 0.96 | 36 | 604*269*244
50WQ15-15-1.5 | 15 | 15 | 56.51 | 3000 | Three phase | IP68 | 2 | F | 1.5 | 50 | 380 | 2.75 | 0.8 | 31.7 | 544*269*244
50WQD15-15-1.5 | 15 | 15 | 56.51 | 3000 | Single phase | IP68 | 2 | F | 1.5 | 50 | 220 | 7.69 | 0.95 | 35.6 | 604*269*244
65WQ15-15-1.5 | 15 | 15 | 50.43 | 3000 | Three phase | IP68 | 2 | F | 1.5 | 50 | 380 | 3.02 | 0.83 | 33 | 544*269*244
65WQD15-15-1.5 | 15 | 15 | 50.43 | 3000 | Single phase | IP68 | 2 | F | 1.5 | 50 | 220 | 8.1 | 0.85 | 37 | 604*269*244
50WQ15-20-2.2 | 15 | 20 | 50.67 | 3000 | Three phase | IP68 | 2 | F | 2.2 | 50 | 380 | 3.99 | 0.8 | 36.2 | 604*269*244
65WQ15-20-2.2 | 15 | 20 | 51.15 | 3000 | Three phase | IP68 | 2 | F | 2.2 | 50 | 380 | 3.96 | 0.8 | 37.6 | 604*269*244
80WQ40-9-2.2 | 40 | 9 | 54.02 | 3000 | Three phase | IP68 | 2 | F | 2.2 | 50 | 380 | 4.4 | 0.8 | 39 | 604*269*244
50WQ18-25-3 | 18 | 25 | 55.31 | 3000 | Three phase | IP68 | 2 | F | 3 | 50 | 380 | 5.91 | 0.79 | 50 | 744*324*279
65WQ25-22-3 | 25 | 22 | 61.64 | 3000 | Three phase | IP68 | 2 | F | 3 | 50 | 380 | 6.31 | 0.81 | 52 | 744*324*279
80WQ40-13-3 | 40 | 13 | 69.03 | 3000 | Three phase | IP68 | 2 | F | 3 | 50 | 380 | 5.64 | 0.78 | 54 | 744*324*279
100WQ60-9-3 | 60 | 9 | 61.25 | 3000 | Three phase | IP68 | 2 | F | 3 | 50 | 380 | 6.23 | 0.81 | 59.6 | 744*324*279
50WQ18-32-4 | 18 | 32 | 50.72 | 3000 | Three phase | IP68 | 2 | F | 4 | 50 | 380 | 7.45 | 0.83 | 53.4 | 744*324*279
65WQ25-28-4 | 25 | 28 | 58.07 | 3000 | Three phase | IP68 | 2 | F | 4 | 50 | 380 | 7.81 | 0.85 | 55 | 744*324*279
80WQ40-18-4 | 40 | 18 | 67.36 | 3000 | Three phase | IP68 | 2 | F | 4 | 50 | 380 | 7.07 | 0.83 | 57 | 744*324*279
100WQ60-13-4 | 60 | 13 | 69.85 | 3000 | Three phase | IP68 | 2 | F | 4 | 50 | 380 | 7.3 | 0.83 | 62.5 | 744*324*279
50WQ5-7-0.25TM | 5 | 7 | 44.42 | 3000 | Three phase | IP68 | 2 | F | 0.25 | 50 | 380 | 1.15 | 0.52 | 18.4 | 494*269*214
50WQD5-7-0.25TM | 5 | 7 | 44.42 | 3000 | Single phase | IP68 | 2 | F | 0.25 | 50 | 220 | 2.65 | 0.77 | 19 | 494*269*214
50WQ7-7-0.37TM | 7 | 7 | 45.4 | 3000 | Three phase | IP68 | 2 | F | 0.37 | 50 | 380 | 1.16 | 0.64 | 18.4 | 494*269*214
50WQD7-7-0.37TM | 7 | 7 | 45.4 | 3000 | Single phase | IP68 | 2 | F | 0.37 | 50 | 220 | 2.79 | 0.82 | 19 | 494*269*214
50WQ6-12-0.55TM | 6 | 12 | 46.65 | 3000 | Three phase | IP68 | 2 | F | 0.55 | 50 | 380 | 1.29 | 0.74 | 19.4 | 494*269*214
50WQD6-12-0.55TM | 6 | 12 | 46.65 | 3000 | Single phase | IP68 | 2 | F | 0.55 | 50 | 220 | 3.77 | 0.84 | 19.5 | 494*269*214
50WQ6-16-0.75TM | 6 | 16 | 44.03 | 3000 | Three phase | IP68 | 2 | F | 0.75 | 50 | 380 | 1.68 | 0.76 | 20 | 494*269*214
50WQD6-16-0.75TM | 6 | 16 | 44.03 | 3000 | Single phase | IP68 | 2 | F | 0.75 | 50 | 220 | 4.89 | 0.85 | 20.5 | 494*269*214
50WQ10-10-0.75TM | 10 | 10 | 54.93 | 3000 | Three phase | IP68 | 2 | F | 0.75 | 50 | 380 | 1.49 | 0.73 | 20 | 494*269*214
50WQD10-10-0.75TM | 10 | 10 | 54.93 | 3000 | Single phase | IP68 | 2 | F | 0.75 | 50 | 220 | 4.48 | 0.81 | 20.5 | 494*269*214

## SW-L
LEO Model | Rated Voltage (V) | Frequency | Rated Current (A)
32SWP3.6-30-2.2/QG | 380 | 50Hz | 3.54
32SWPm3.6-30-2.2/QG | 220 | 50Hz | 8.92
32SWP3.6-23-1.5/QG | 380 | 50Hz | 2.79
32SWPm3.6-23-1.5/QG | 220 | 50Hz | 7.35
32SWP3.6-17-1.1/QG | 380 | 50Hz | 2.01
32SWPm3.6-17-1.1/QG | 220 | 50Hz | 5.32
50SWP12-30-4/QG | 380 | 50Hz | 6.15
50SWP12-22-3/QG | 380 | 50Hz | 5.57
50SWP12-19-2.2/QG | 380 | 50Hz | 3.82
50SWP12-15-1.5L/QG | 380 | 50Hz | 2.79
50SWP10-10-1.1L/QG | 380 | 50Hz | 2.01
50SWU12-8-0.75L | 380 | 50Hz | 1.76
50SWUm12-8-0.75L | 220 | 50Hz | 4.97
50SWU9-6-0.55L | 380 | 50Hz | 1.2
50SWUm9-6-0.55L | 220 | 50Hz | 3.56
50SWU15-6.5-0.75L | 380 | 50Hz | 1.87
50SWUm15-6.5-0.75L | 220 | 50Hz | 5.28
50SWU13.2-4-0.55L | 380 | 50Hz | 1.2
50SWUm13.2-4-0.55L | 220 | 50Hz | 3.56
65SWU30-16-4L | 380 | 50Hz | 7.53
65SWU30-11-3L | 380 | 50Hz | 5.95
65SWU24-12.5-2.2L | 380 | 50Hz | 4.21
65SWUm24-12.5-2.2L | 220 | 50Hz | 10.9
65SWU24-8.5-1.5L | 380 | 50Hz | 3.32
65SWUm24-8.5-1.5L | 220 | 50Hz | 9.35
80SWU30-7-2.2L | 380 | 50Hz | 4.46
80SWUm30-7-2.2L | 220 | 50Hz | 11.52
80SWU30-4.5-1.5L | 380 | 50Hz | 3.28
80SWUm30-4.5-1.5L | 220 | 50Hz | 8.81
50SWE6-16-0.75L | 380 | 50Hz | 1.68
50SWEm6-16-0.75L | 220 | 50Hz | 4.65
50SWE6-12-0.55L | 380 | 50Hz | 1.2
50SWEm6-12-0.55L | 220 | 50Hz | 3.56
50SWE10-10-0.75L | 380 | 50Hz | 1.68
50SWEm10-10-0.75L | 220 | 50Hz | 4.65
50SWE8-20-1.5L | 380 | 50Hz | 2.56
50SWEm8-20-1.5L | 220 | 50Hz | 6.65
50SWE8-16-1.1L | 380 | 50Hz | 1.8
50SWEm8-16-1.1L | 220 | 50Hz | 5.39
50SWE15-25-3L | 380 | 50Hz | 5.77
50SWE25-17-2.2L | 380 | 50Hz | 3.85
50SWEm25-17-2.2L | 220 | 50Hz | 10.18
50SWE15-20-2.2L | 380 | 50Hz | 3.85
50SWEm15-20-2.2L | 220 | 50Hz | 10.18
50SWE10-22-2.2L | 380 | 50Hz | 3.85
50SWEm10-22-2.2L | 220 | 50Hz | 10.18
50SWE15-15-1.5L | 380 | 50Hz | 2.56
50SWEm15-15-1.5L | 220 | 50Hz | 6.65
50SWE25-10-1.5L | 380 | 50Hz | 2.56
50SWEm25-10-1.5L | 220 | 50Hz | 6.65
50SWE10-15-1.5L | 380 | 50Hz | 2.56
50SWEm10-15-1.5L | 220 | 50Hz | 6.65
50SWE15-10-1.1L | 380 | 50Hz | 1.8
50SWEm15-10-1.1L | 220 | 50Hz | 5.39
65SWE25-28-4L | 380 | 50Hz | 7.49
65SWE25-22-3L | 380 | 50Hz | 6.48
65SWE25-17-2.2L | 380 | 50Hz | 4.47
65SWEm25-17-2.2L | 220 | 50Hz | 10.18
65SWE15-15-1.5L | 380 | 50Hz | 3.03
65SWEm15-15-1.5L | 220 | 50Hz | 8.3
65SWE15-10-1.1L | 380 | 50Hz | 1.94
65SWEm15-10-1.1L | 220 | 50Hz | 5.65
80SWE40-18-4L | 380 | 50Hz | 7.13
80SWE40-13-3L | 380 | 50Hz | 6.11
80SWE40-9-2.2L | 380 | 50Hz | 3.92

## LP & LPm
Model | Voltage | Current (A) | Capacitor
LPm125 | 220V/50Hz | 1 | 10μF/450V
LPm250 | 220V/50Hz | 1.2 | 10μF/450V
LPm370 | 220V/50Hz | 2 | 12μF/450V
LPm550 | 220V/50Hz | 6.2 | 16μF/450V
LPm370HA | 220V/50Hz | 3.3 | 12μF/450V
LPm750HA | 220V/50Hz | 6.5 | 20μF/450V
LPm1500 | 220V/50Hz | 10.3 | 40μF/450V
LPm2200 | 220V/50Hz | 12.8 | 65μF/450V
LP1500 | 380V/50Hz | 4.1 | /
LP2200 | 380V/50Hz | 5.1 | /

## EMH-SE
Model | Voltage | Max. Current (A) Default wiring
EMHm2-2SE | 220V/50Hz | 1